## Processed Data Config 2
z6-16031 | Port 1 | Port 2 | Port 2 | Port 2 | Port 3 | Port 3 | Port 3 | Port 4 | Port 4 | Port 4 | Port 4 | Port 4 | Port 4 | Port 7 | Port 7 | Port 8 | Port 8
Records: 1 | PYR | ATMOS 14 | ATMOS 14 | ATMOS 14 | PHYTOS 31 | PHYTOS 31 | PHYTOS 31 | ATMOS 22 | ATMOS 22 | ATMOS 22 | ATMOS 22 | ATMOS 22 | ATMOS 22 | Battery | Battery | Barometer | Barometer
Timestamp | W/m² Solar Radiation | °C Air Temperature | RH Relative Humidity | kPa Atmospheric Pressure | min Leaf Wetness | min Leaf Wetness (high) | Wetness Level | ° Wind Direction | m/s Wind Speed | m/s Gust Speed | °C Anemometer Temp | ° X-axis Level | ° Y-axis Level | % Battery Percent | mV Battery Voltage | kPa Reference Pressure | °C Logger Temperature
2024-11-26 11:30 | 115.1733 | 18.71 | 1.0008 | 86.01 | 15 | 15 | 469 | 346 | 0.86 | 0.94 | 19.05 | 12 | 2.2 | 81 | 7648 | 85.93 | 19.23

## Raw Data Config 2 (hidden)
z6-16031 | Port 1 | Port 2 | Port 2 | Port 2 | Port 3 | Port 3 | Port 3 | Port 4 | Port 4 | Port 4 | Port 4 | Port 4 | Port 4 | Port 7 | Port 7 | Port 8 | Port 8
Records: 1 | PYR | ATMOS 14 | ATMOS 14 | ATMOS 14 | PHYTOS 31 | PHYTOS 31 | PHYTOS 31 | ATMOS 22 | ATMOS 22 | ATMOS 22 | ATMOS 22 | ATMOS 22 | ATMOS 22 | Battery | Battery | Barometer | Barometer
Timestamp | W/m² Solar Radiation | °C Air Temperature | RH Relative Humidity | kPa Atmospheric Pressure | min Leaf Wetness | min Leaf Wetness (high) | Wetness Level | ° Wind Direction | m/s Wind Speed | m/s Gust Speed | °C Anemometer Temp | ° X-axis Level | ° Y-axis Level | % Battery Percent | mV Battery Voltage | kPa Reference Pressure | °C Logger Temperature
2024-11-26 11:30 | 629 | 6871 | 2158 | 8601 | 15 | 15 | 469 | 346 | 86 | 94 | 6905 | 1020 | 922 | 2081 | 7648 | 8593 | 6923

## Processed Data Config 1
z6-16031 | Port 1 | Port 2 | Port 2 | Port 2 | Port 3 | Port 3 | Port 3 | Port 7 | Port 7 | Port 8 | Port 8
Records: 3755 | PYR | ATMOS 14 | ATMOS 14 | ATMOS 14 | PHYTOS 31 | PHYTOS 31 | PHYTOS 31 | Battery | Battery | Barometer | Barometer
Timestamp | W/m² Solar Radiation | °C Air Temperature | RH Relative Humidity | kPa Atmospheric Pressure | min Leaf Wetness | min Leaf Wetness (high) | Wetness Level | % Battery Percent | mV Battery Voltage | kPa Reference Pressure | °C Logger Temperature
2024-10-18 08:45 | 90.0879 | 21.89 | 0.92708 | 86.01 | 13 | 0 | 455 | 96 | 7770 | 85.93 | 22.38
2024-10-18 09:00 | 119.0186 | 21.37 | 0.94445 | 86.02 | 15 | 0 | 455 | 97 | 7775 | 85.93 | 22.09
2024-10-18 09:15 | 95.2148 | 21.33 | 0.94361 | 86.02 | 15 | 0 | 456 | 97 | 7776 | 85.94 | 21.99
2024-10-18 09:30 | 51.0864 | 21.01 | 0.95911 | 86.04 | 15 | 0 | 459 | 96 | 7774 | 85.95 | 21.9
2024-10-18 09:45 | 45.2271 | 20.63 | 0.97439 | 86.04 | 15 | 0 | 459 | 96 | 7773 | 85.95 | 21.47
2024-10-18 10:00 | 81.8481 | 20.72 | 0.98579 | 86.04 | 15 | 0 | 457 | 96 | 7773 | 85.95 | 21.3
2024-10-18 10:15 | 107.2998 | 21.21 | 0.97918 | 86.03 | 15 | 0 | 458 | 97 | 7776 | 85.94 | 21.78
2024-10-18 10:30 | 95.9473 | 20.78 | 0.98583 | 86.02 | 15 | 0 | 455 | 97 | 7776 | 85.93 | 21.95
2024-10-18 10:45 | 357.4219 | 22.08 | 0.95444 | 85.98 | 15 | 0 | 453 | 97 | 7777 | 85.9 | 22.59
2024-10-18 11:00 | 124.1455 | 22.11 | 0.94442 | 85.96 | 15 | 0 | 456 | 97 | 7779 | 85.87 | 23.01
2024-10-18 11:15 | 67.3828 | 21.66 | 0.97188 | 85.95 | 15 | 0 | 459 | 97 | 7777 | 85.86 | 22.96
2024-10-18 11:30 | 83.6792 | 21.2 | 0.99052 | 85.93 | 15 | 5 | 457 | 97 | 7778 | 85.84 | 22.62
2024-10-18 11:45 | 93.5669 | 21.71 | 0.97547 | 85.91 | 15 | 0 | 456 | 97 | 7779 | 85.83 | 22.66
2024-10-18 12:00 | 135.1318 | 22.29 | 0.96165 | 85.88 | 15 | 0 | 454 | 97 | 7782 | 85.8 | 23.06
2024-10-18 12:15 | 110.7788 | 22.9 | 0.93278 | 85.85 | 15 | 0 | 455 | 97 | 7783 | 85.77 | 23.74
2024-10-18 12:30 | 121.582 | 22.87 | 0.93591 | 85.83 | 15 | 0 | 454 | 98 | 7786 | 85.74 | 24.04
2024-10-18 12:45 | 80.7495 | 22.82 | 0.9247 | 85.81 | 15 | 0 | 457 | 98 | 7784 | 85.72 | 24.18
2024-10-18 13:00 | 58.96 | 22.05 | 0.96449 | 85.79 | 15 | 0 | 458 | 98 | 7785 | 85.7 | 23.56
2024-10-18 13:15 | 49.6216 | 21.82 | 0.97429 | 85.78 | 15 | 0 | 458 | 97 | 7783 | 85.69 | 23.1
2024-10-18 13:30 | 72.3267 | 21.93 | 0.9845 | 85.77 | 15 | 0 | 458 | 97 | 7782 | 85.68 | 22.93
2024-10-18 13:45 | 71.4111 | 21.77 | 0.9861 | 85.75 | 15 | 4 | 459 | 98 | 7784 | 85.67 | 22.81
2024-10-18 14:00 | 37.3535 | 21.23 | 0.99623 | 85.74 | 15 | 15 | 461 | 97 | 7780 | 85.65 | 22.42
2024-10-18 14:15 | 44.4946 | 21.29 | 1.0005 | 85.71 | 15 | 13 | 863 | 97 | 7783 | 85.62 | 22.22
2024-10-18 14:30 | 26.3672 | 21.19 | 1.0003 | 85.7 | 15 | 15 | 1015 | 97 | 7780 | 85.61 | 21.97
2024-10-18 14:45 | 30.5786 | 21.05 | 1.0013 | 85.68 | 15 | 15 | 878 | 97 | 7780 | 85.59 | 21.68
2024-10-18 15:00 | 21.9727 | 21.03 | 1.0001 | 85.68 | 15 | 15 | 757 | 97 | 7778 | 85.59 | 21.5
2024-10-18 15:15 | 9.1553 | 20.77 | 0.9999 | 85.68 | 15 | 15 | 1051 | 97 | 7776 | 85.6 | 21.25
2024-10-18 15:30 | 0 | 19.88 | 0.99993 | 85.7 | 15 | 15 | 1107 | 97 | 7777 | 85.62 | 20.61
2024-10-18 15:45 | 3.8452 | 18.36 | 0.99503 | 85.69 | 15 | 15 | 913 | 97 | 7776 | 85.6 | 19.34
2024-10-18 16:00 | 8.9722 | 18.47 | 0.99996 | 85.69 | 15 | 15 | 757 | 97 | 7775 | 85.6 | 18.81
2024-10-18 16:15 | 12.085 | 18.51 | 1.0003 | 85.71 | 15 | 15 | 975 | 97 | 7776 | 85.63 | 18.56
2024-10-18 16:30 | 6.958 | 18.38 | 0.99994 | 85.73 | 15 | 15 | 946 | 97 | 7776 | 85.64 | 18.44
2024-10-18 16:45 | 0 | 18.5 | 1.0009 | 85.73 | 15 | 15 | 893 | 97 | 7775 | 85.65 | 18.35
2024-10-18 17:00 | 0 | 18.69 | 1.0011 | 85.75 | 15 | 15 | 947 | 96 | 7774 | 85.67 | 18.27
2024-10-18 17:15 | 0 | 18.55 | 1.0006 | 85.73 | 15 | 15 | 985 | 96 | 7774 | 85.65 | 18.15
2024-10-18 17:30 | 0 | 18.86 | 0.99975 | 85.74 | 15 | 15 | 1147 | 96 | 7774 | 85.66 | 18.23
2024-10-18 17:45 | 0 | 18.76 | 1 | 85.79 | 15 | 15 | 975 | 97 | 7776 | 85.7 | 18.33
2024-10-18 18:00 | 0 | 18.75 | 1.0006 | 85.84 | 15 | 15 | 1021 | 97 | 7776 | 85.75 | 18.34
2024-10-18 18:15 | 0 | 18.79 | 0.99998 | 85.89 | 15 | 15 | 1296 | 96 | 7774 | 85.8 | 18.34
2024-10-18 18:30 | 0 | 17.92 | 0.99806 | 85.9 | 15 | 15 | 1078 | 96 | 7772 | 85.82 | 17.72
2024-10-18 18:45 | 0 | 17.68 | 0.9999 | 85.91 | 15 | 15 | 951 | 96 | 7774 | 85.83 | 17.31
2024-10-18 19:00 | 0 | 17.74 | 0.99958 | 85.93 | 15 | 15 | 1004 | 96 | 7774 | 85.85 | 17.21
2024-10-18 19:15 | 0 | 17.59 | 0.99962 | 85.96 | 15 | 15 | 1078 | 96 | 7772 | 85.87 | 17.2
2024-10-18 19:30 | 0 | 17.67 | 0.99954 | 85.98 | 15 | 15 | 950 | 96 | 7769 | 85.89 | 17.27
2024-10-18 19:45 | 0 | 17.85 | 1 | 86 | 15 | 15 | 1086 | 96 | 7770 | 85.92 | 17.4
2024-10-18 20:00 | 0 | 17.76 | 1.0008 | 86.03 | 15 | 15 | 1174 | 96 | 7772 | 85.95 | 17.44
2024-10-18 20:15 | 0 | 17.99 | 0.99853 | 86.06 | 15 | 15 | 1124 | 96 | 7771 | 85.97 | 17.5
2024-10-18 20:30 | 0 | 18.3 | 0.99973 | 86.09 | 15 | 15 | 1041 | 96 | 7771 | 86.01 | 17.66
2024-10-18 20:45 | 0 | 18.36 | 1.0002 | 86.1 | 15 | 15 | 1011 | 96 | 7773 | 86.01 | 17.8
2024-10-18 21:00 | 0 | 18.31 | 0.99958 | 86.08 | 15 | 15 | 1203 | 96 | 7771 | 85.99 | 17.79
2024-10-18 21:15 | 0 | 18.09 | 1.0009 | 86.04 | 15 | 15 | 1112 | 96 | 7773 | 85.96 | 17.51
2024-10-18 21:30 | 0 | 18.08 | 1.0001 | 86.03 | 15 | 15 | 1144 | 96 | 7767 | 85.95 | 17.46
2024-10-18 21:45 | 0 | 17.91 | 0.98211 | 86.03 | 15 | 15 | 975 | 96 | 7769 | 85.95 | 17.15
2024-10-18 22:00 | 0 | 17.49 | 0.99944 | 86.04 | 15 | 15 | 921 | 96 | 7770 | 85.95 | 16.91
2024-10-18 22:15 | 0 | 17.27 | 0.99972 | 86.04 | 15 | 15 | 1035 | 96 | 7769 | 85.96 | 16.77
2024-10-18 22:30 | 0 | 17.62 | 0.99773 | 86.05 | 15 | 15 | 1084 | 96 | 7767 | 85.96 | 16.72
2024-10-18 22:45 | 0 | 17.75 | 0.98565 | 86.04 | 15 | 15 | 1010 | 96 | 7767 | 85.95 | 16.71
2024-10-18 23:00 | 0 | 17.33 | 0.99999 | 86.01 | 15 | 15 | 914 | 96 | 7769 | 85.92 | 16.61
2024-10-18 23:15 | 0 | 17.19 | 1.0002 | 85.97 | 15 | 15 | 905 | 96 | 7769 | 85.89 | 16.54
2024-10-18 23:30 | 0 | 16.94 | 0.99958 | 85.93 | 15 | 15 | 958 | 96 | 7767 | 85.84 | 16.39
2024-10-18 23:45 | 0 | 17.28 | 0.97575 | 85.91 | 15 | 15 | 854 | 96 | 7767 | 85.82 | 16.22
2024-10-19 | 0 | 17.19 | 0.98132 | 85.91 | 15 | 15 | 692 | 96 | 7767 | 85.82 | 16.13
2024-10-19 00:15 | 0 | 17.09 | 0.98139 | 85.9 | 15 | 15 | 565 | 94 | 7750 | 85.81 | 16.2
2024-10-19 00:30 | 0 | 17.34 | 0.96245 | 85.88 | 15 | 15 | 531 | 95 | 7759 | 85.79 | 16.15
2024-10-19 00:45 | 0 | 17.41 | 0.95368 | 85.85 | 15 | 15 | 463 | 94 | 7757 | 85.76 | 16.1
2024-10-19 01:00 | 0 | 17.6 | 0.9433 | 85.81 | 15 | 15 | 462 | 94 | 7756 | 85.73 | 16.18
2024-10-19 01:15 | 0 | 17.72 | 0.93323 | 85.81 | 15 | 9 | 459 | 94 | 7754 | 85.73 | 16.25
2024-10-19 01:30 | 0 | 18.07 | 0.91917 | 85.82 | 15 | 6 | 461 | 94 | 7755 | 85.73 | 16.37
2024-10-19 01:45 | 0 | 17.35 | 0.95427 | 85.8 | 15 | 15 | 464 | 94 | 7755 | 85.7 | 16.35
2024-10-19 02:00 | 0 | 16.89 | 0.97831 | 85.78 | 15 | 14 | 460 | 94 | 7755 | 85.69 | 16.25
2024-10-19 02:15 | 0 | 17.58 | 0.94399 | 85.77 | 15 | 15 | 460 | 94 | 7757 | 85.68 | 16.3
2024-10-19 02:30 | 0 | 17.8 | 0.93345 | 85.76 | 15 | 7 | 460 | 94 | 7757 | 85.67 | 16.42
2024-10-19 02:45 | 0 | 17.99 | 0.92769 | 85.76 | 15 | 1 | 460 | 94 | 7757 | 85.67 | 16.54
2024-10-19 03:00 | 0 | 18.07 | 0.93221 | 85.77 | 15 | 4 | 460 | 94 | 7754 | 85.68 | 16.7
2024-10-19 03:15 | 0 | 17.91 | 0.94651 | 85.78 | 15 | 15 | 461 | 94 | 7757 | 85.69 | 16.75
2024-10-19 03:30 | 0 | 18.23 | 0.95252 | 85.79 | 15 | 15 | 462 | 94 | 7756 | 85.7 | 16.84
2024-10-19 03:45 | 0 | 18.21 | 0.95706 | 85.78 | 15 | 15 | 462 | 94 | 7754 | 85.69 | 16.91
2024-10-19 04:00 | 0 | 18.08 | 0.95816 | 85.79 | 15 | 15 | 461 | 94 | 7754 | 85.7 | 16.91
2024-10-19 04:15 | 0 | 18.28 | 0.95287 | 85.78 | 15 | 15 | 464 | 94 | 7753 | 85.69 | 16.98
2024-10-19 04:30 | 0 | 18.09 | 0.95514 | 85.77 | 15 | 15 | 460 | 94 | 7753 | 85.68 | 16.94
2024-10-19 04:45 | 0 | 18.2 | 0.94474 | 85.78 | 15 | 15 | 464 | 94 | 7752 | 85.69 | 16.89
2024-10-19 05:00 | 0 | 17.59 | 0.96579 | 85.79 | 15 | 15 | 463 | 94 | 7751 | 85.7 | 16.73
2024-10-19 05:15 | 0 | 17.95 | 0.95191 | 85.8 | 15 | 15 | 460 | 94 | 7751 | 85.72 | 16.75
2024-10-19 05:30 | 0 | 18.05 | 0.94208 | 85.82 | 15 | 15 | 463 | 94 | 7754 | 85.73 | 16.76
2024-10-19 05:45 | 2.1973 | 17.62 | 0.95751 | 85.83 | 15 | 15 | 462 | 94 | 7753 | 85.74 | 16.63
2024-10-19 06:00 | 10.2539 | 17.39 | 0.9705 | 85.85 | 15 | 15 | 461 | 94 | 7751 | 85.75 | 16.59
2024-10-19 06:15 | 17.7612 | 17.71 | 0.95555 | 85.86 | 15 | 15 | 463 | 94 | 7751 | 85.76 | 16.77
2024-10-19 06:30 | 42.1143 | 17.49 | 0.96389 | 85.89 | 15 | 7 | 458 | 94 | 7752 | 85.8 | 16.9
2024-10-19 06:45 | 54.3823 | 17.91 | 0.95821 | 85.9 | 15 | 0 | 459 | 94 | 7754 | 85.81 | 17.2
2024-10-19 07:00 | 96.8628 | 18.19 | 0.94964 | 85.91 | 15 | 0 | 455 | 94 | 7751 | 85.82 | 17.34
2024-10-19 07:15 | 96.6797 | 19.07 | 0.93322 | 85.93 | 15 | 0 | 455 | 94 | 7754 | 85.84 | 17.65
2024-10-19 07:30 | 68.8477 | 19.48 | 0.93578 | 85.93 | 15 | 0 | 456 | 94 | 7751 | 85.85 | 18.16
2024-10-19 07:45 | 78.9185 | 19.93 | 0.9229 | 85.94 | 15 | 0 | 456 | 94 | 7750 | 85.86 | 18.89
2024-10-19 08:00 | 153.0762 | 20.26 | 0.90129 | 85.96 | 15 | 0 | 456 | 94 | 7753 | 85.87 | 19.4
2024-10-19 08:15 | 366.5771 | 21.07 | 0.89668 | 85.97 | 10 | 0 | 447 | 94 | 7755 | 85.88 | 19.86
2024-10-19 08:30 | 78.9185 | 21.94 | 0.87373 | 85.97 | 11 | 0 | 454 | 94 | 7751 | 85.89 | 20.19
2024-10-19 08:45 | 65.0024 | 21.37 | 0.91023 | 85.98 | 15 | 0 | 456 | 94 | 7752 | 85.89 | 20.38
2024-10-19 09:00 | 69.7632 | 21.03 | 0.93504 | 85.99 | 15 | 0 | 456 | 94 | 7752 | 85.91 | 20.5
2024-10-19 09:15 | 78.0029 | 21.05 | 0.94272 | 86 | 15 | 0 | 456 | 94 | 7750 | 85.91 | 20.64
2024-10-19 09:30 | 83.313 | 21.33 | 0.94677 | 86 | 15 | 0 | 456 | 94 | 7751 | 85.92 | 20.88
2024-10-19 09:45 | 97.9614 | 21.75 | 0.94119 | 86 | 15 | 0 | 456 | 94 | 7753 | 85.91 | 21.3
2024-10-19 10:00 | 103.2715 | 22.29 | 0.92818 | 86 | 15 | 0 | 455 | 94 | 7755 | 85.91 | 21.86
2024-10-19 10:15 | 136.7798 | 21.96 | 0.92996 | 86 | 15 | 0 | 455 | 94 | 7757 | 85.92 | 22.03
2024-10-19 10:30 | 139.7095 | 21.9 | 0.95393 | 86 | 15 | 0 | 455 | 95 | 7761 | 85.91 | 22.38
2024-10-19 10:45 | 97.229 | 21.91 | 0.96439 | 85.99 | 15 | 0 | 457 | 95 | 7761 | 85.91 | 22.67
2024-10-19 11:00 | 89.9048 | 21.65 | 0.97673 | 85.98 | 15 | 0 | 457 | 95 | 7761 | 85.89 | 22.7
2024-10-19 11:15 | 73.6084 | 21.57 | 0.97297 | 85.95 | 15 | 0 | 459 | 95 | 7761 | 85.87 | 22.67
2024-10-19 11:30 | 57.312 | 21.06 | 0.99385 | 85.95 | 15 | 11 | 461 | 95 | 7763 | 85.86 | 22.42
2024-10-19 11:45 | 88.2568 | 21.17 | 0.99712 | 85.93 | 15 | 1 | 457 | 95 | 7761 | 85.84 | 22.31
2024-10-19 12:00 | 56.7627 | 21.28 | 0.98211 | 85.91 | 15 | 4 | 462 | 95 | 7761 | 85.82 | 22.35
2024-10-19 12:15 | 45.4102 | 20.75 | 0.99909 | 85.89 | 15 | 14 | 465 | 95 | 7762 | 85.81 | 21.94
2024-10-19 12:30 | 35.1562 | 20.5 | 0.99966 | 85.88 | 15 | 15 | 462 | 95 | 7762 | 85.8 | 21.63
2024-10-19 12:45 | 42.4805 | 20.33 | 1.0014 | 85.86 | 15 | 15 | 484 | 95 | 7760 | 85.78 | 21.45
2024-10-19 13:00 | 56.0303 | 20.41 | 0.99981 | 85.85 | 15 | 15 | 462 | 95 | 7760 | 85.76 | 21.23
2024-10-19 13:15 | 69.397 | 20.59 | 1.0007 | 85.83 | 15 | 12 | 460 | 95 | 7759 | 85.74 | 21.18
2024-10-19 13:30 | 86.4258 | 20.9 | 0.99963 | 85.78 | 15 | 0 | 458 | 95 | 7761 | 85.7 | 21.49
2024-10-19 13:45 | 103.8208 | 21.46 | 0.98463 | 85.76 | 15 | 0 | 457 | 95 | 7762 | 85.68 | 21.98
2024-10-19 14:00 | 254.8828 | 21.53 | 0.98159 | 85.75 | 15 | 0 | 454 | 96 | 7768 | 85.66 | 22.43
2024-10-19 14:15 | 184.5703 | 22.28 | 0.9533 | 85.73 | 15 | 0 | 457 | 96 | 7767 | 85.65 | 23.03
2024-10-19 14:30 | 48.1567 | 21.61 | 0.96827 | 85.73 | 15 | 0 | 459 | 95 | 7766 | 85.64 | 22.84
2024-10-19 14:45 | 50.1709 | 21.21 | 0.98196 | 85.72 | 15 | 7 | 460 | 96 | 7768 | 85.64 | 22.41
2024-10-19 15:00 | 37.5366 | 21.09 | 0.99002 | 85.73 | 15 | 10 | 463 | 95 | 7765 | 85.65 | 22.07
2024-10-19 15:15 | 32.2266 | 20.62 | 0.99724 | 85.74 | 15 | 15 | 1049 | 95 | 7763 | 85.66 | 21.68
2024-10-19 15:30 | 75.4395 | 20.51 | 1.0011 | 85.75 | 15 | 15 | 940 | 95 | 7764 | 85.66 | 21.23
2024-10-19 15:45 | 36.9873 | 20.48 | 1.0001 | 85.75 | 15 | 15 | 837 | 96 | 7767 | 85.66 | 20.99
2024-10-19 16:00 | 28.7476 | 20.16 | 0.99969 | 85.75 | 15 | 15 | 665 | 95 | 7765 | 85.67 | 20.61
2024-10-19 16:15 | 35.7056 | 20.13 | 1.0003 | 85.76 | 15 | 15 | 1018 | 95 | 7764 | 85.67 | 20.37
2024-10-19 16:30 | 8.4229 | 19.88 | 1.0008 | 85.77 | 15 | 15 | 973 | 95 | 7765 | 85.68 | 20.09
2024-10-19 16:45 | 11.3525 | 19.8 | 0.9997 | 85.77 | 15 | 15 | 912 | 95 | 7761 | 85.69 | 19.94
2024-10-19 17:00 | 8.2397 | 19.75 | 1.0002 | 85.78 | 15 | 15 | 804 | 95 | 7761 | 85.7 | 19.84
2024-10-19 17:15 | 0 | 19.52 | 1 | 85.8 | 15 | 15 | 1002 | 95 | 7763 | 85.72 | 19.65
2024-10-19 17:30 | 0.73242 | 18.95 | 0.99963 | 85.83 | 15 | 15 | 927 | 95 | 7761 | 85.74 | 19.31
2024-10-19 17:45 | 0 | 18.78 | 0.99876 | 85.84 | 15 | 15 | 903 | 95 | 7759 | 85.75 | 19.01
2024-10-19 18:00 | 0 | 18.83 | 0.99978 | 85.85 | 15 | 15 | 850 | 95 | 7763 | 85.76 | 18.92
2024-10-19 18:15 | 0 | 18.89 | 0.99971 | 85.89 | 15 | 15 | 1280 | 95 | 7761 | 85.81 | 18.86
2024-10-19 18:30 | 0 | 18.87 | 0.99958 | 85.92 | 15 | 15 | 1015 | 95 | 7760 | 85.84 | 18.73
2024-10-19 18:45 | 0 | 18.76 | 1.0005 | 85.93 | 15 | 15 | 915 | 95 | 7759 | 85.84 | 18.65
2024-10-19 19:00 | 0 | 18.59 | 1.0009 | 85.94 | 15 | 15 | 849 | 95 | 7760 | 85.86 | 18.56
2024-10-19 19:15 | 0 | 18.74 | 1.0003 | 85.97 | 15 | 15 | 792 | 95 | 7759 | 85.88 | 18.54
2024-10-19 19:30 | 0 | 18.78 | 1.0006 | 85.97 | 15 | 15 | 738 | 95 | 7760 | 85.89 | 18.54
2024-10-19 19:45 | 0 | 18.79 | 1.0004 | 86 | 15 | 15 | 708 | 94 | 7757 | 85.92 | 18.51
2024-10-19 20:00 | 0 | 18.69 | 1.0002 | 86.01 | 15 | 15 | 679 | 95 | 7759 | 85.93 | 18.48
2024-10-19 20:15 | 0 | 18.52 | 0.99965 | 86.02 | 15 | 15 | 721 | 94 | 7757 | 85.94 | 18.37
2024-10-19 20:30 | 0 | 18.39 | 1.0003 | 86.02 | 15 | 15 | 877 | 94 | 7756 | 85.94 | 18.27
2024-10-19 20:45 | 0 | 18.35 | 1.0004 | 86.01 | 15 | 15 | 949 | 95 | 7758 | 85.92 | 18.19
2024-10-19 21:00 | 0 | 18.33 | 1.0002 | 86.01 | 15 | 15 | 902 | 94 | 7757 | 85.92 | 18.12
2024-10-19 21:15 | 0 | 18.3 | 1.0007 | 86 | 15 | 15 | 801 | 94 | 7757 | 85.91 | 18.05
2024-10-19 21:30 | 0 | 18.29 | 1.0008 | 85.98 | 15 | 15 | 764 | 94 | 7757 | 85.9 | 17.97
2024-10-19 21:45 | 0 | 18.23 | 0.99935 | 85.98 | 15 | 15 | 696 | 94 | 7757 | 85.9 | 17.85
2024-10-19 22:00 | 0 | 18.14 | 1.0002 | 85.97 | 15 | 15 | 653 | 94 | 7756 | 85.89 | 17.73
2024-10-19 22:15 | 0 | 18.22 | 0.99855 | 85.98 | 15 | 15 | 635 | 94 | 7756 | 85.9 | 17.69
2024-10-19 22:30 | 0 | 18.17 | 1.0002 | 85.98 | 15 | 15 | 625 | 94 | 7753 | 85.89 | 17.67
2024-10-19 22:45 | 0 | 18.21 | 1.0001 | 85.98 | 15 | 15 | 629 | 94 | 7754 | 85.9 | 17.69
2024-10-19 23:00 | 0 | 18.34 | 1.0001 | 85.98 | 15 | 15 | 620 | 94 | 7755 | 85.9 | 17.76
2024-10-19 23:15 | 0 | 18.31 | 1.0001 | 85.97 | 15 | 15 | 605 | 94 | 7753 | 85.89 | 17.78
2024-10-19 23:30 | 0 | 18.28 | 1 | 85.97 | 15 | 15 | 592 | 94 | 7752 | 85.89 | 17.77
2024-10-19 23:45 | 0 | 18.32 | 1.0004 | 85.97 | 15 | 15 | 576 | 94 | 7752 | 85.89 | 17.77
2024-10-20 | 0 | 18.26 | 0.99938 | 85.96 | 15 | 15 | 570 | 94 | 7754 | 85.87 | 17.72
2024-10-20 00:15 | 0 | 18.07 | 0.99883 | 85.94 | 15 | 15 | 560 | 91 | 7732 | 85.86 | 17.76
2024-10-20 00:30 | 0 | 17.88 | 1.0001 | 85.91 | 15 | 15 | 541 | 93 | 7743 | 85.83 | 17.6
2024-10-20 00:45 | 0 | 17.91 | 1.0002 | 85.89 | 15 | 15 | 513 | 93 | 7745 | 85.81 | 17.4
2024-10-20 01:00 | 0 | 18.04 | 0.99975 | 85.89 | 15 | 15 | 491 | 93 | 7743 | 85.81 | 17.31
2024-10-20 01:15 | 0 | 17.81 | 1.0006 | 85.9 | 15 | 15 | 480 | 93 | 7742 | 85.82 | 17.19
2024-10-20 01:30 | 0 | 17.57 | 0.99989 | 85.91 | 15 | 15 | 484 | 93 | 7742 | 85.83 | 17.07
2024-10-20 01:45 | 0 | 17.45 | 1.0005 | 85.91 | 15 | 15 | 482 | 92 | 7740 | 85.82 | 17.03
2024-10-20 02:00 | 0 | 17.46 | 1.0003 | 85.87 | 15 | 15 | 481 | 93 | 7742 | 85.79 | 17.07
2024-10-20 02:15 | 0 | 17.51 | 1.0002 | 85.86 | 15 | 15 | 482 | 92 | 7740 | 85.78 | 17.09
2024-10-20 02:30 | 0 | 17.43 | 1.0002 | 85.85 | 15 | 15 | 487 | 93 | 7742 | 85.77 | 17.02
2024-10-20 02:45 | 0 | 17.29 | 0.99998 | 85.84 | 15 | 15 | 495 | 93 | 7744 | 85.75 | 16.95
2024-10-20 03:00 | 0 | 17.11 | 1.0002 | 85.82 | 15 | 15 | 499 | 92 | 7740 | 85.74 | 16.86
2024-10-20 03:15 | 0 | 17.11 | 0.99913 | 85.83 | 15 | 15 | 486 | 92 | 7741 | 85.75 | 16.73
2024-10-20 03:30 | 0 | 17.42 | 1.0003 | 85.84 | 15 | 15 | 466 | 92 | 7740 | 85.75 | 16.79
2024-10-20 03:45 | 0 | 18.16 | 0.98599 | 85.84 | 15 | 15 | 464 | 92 | 7740 | 85.75 | 16.93
2024-10-20 04:00 | 0 | 18.31 | 0.97628 | 85.84 | 15 | 15 | 465 | 92 | 7740 | 85.76 | 17.09
2024-10-20 04:15 | 0 | 18.04 | 0.96686 | 85.85 | 15 | 15 | 462 | 92 | 7740 | 85.77 | 17.12
2024-10-20 04:30 | 0 | 17.71 | 0.96542 | 85.87 | 15 | 15 | 468 | 92 | 7740 | 85.78 | 16.96
2024-10-20 04:45 | 0 | 17.28 | 0.99453 | 85.88 | 15 | 15 | 467 | 92 | 7739 | 85.79 | 16.74
2024-10-20 05:00 | 0 | 17.33 | 0.99796 | 85.88 | 15 | 15 | 473 | 92 | 7738 | 85.79 | 16.62
2024-10-20 05:15 | 0 | 16.92 | 1.0003 | 85.9 | 15 | 15 | 477 | 92 | 7737 | 85.81 | 16.47
2024-10-20 05:30 | 0 | 16.71 | 1.0001 | 85.93 | 15 | 15 | 474 | 92 | 7741 | 85.85 | 16.35
2024-10-20 05:45 | 0 | 17.28 | 0.99909 | 85.96 | 15 | 15 | 472 | 92 | 7739 | 85.87 | 16.46
2024-10-20 06:00 | 0.36621 | 17.36 | 1.0001 | 85.97 | 15 | 15 | 476 | 92 | 7738 | 85.88 | 16.6
2024-10-20 06:15 | 10.437 | 17.31 | 1.0002 | 85.96 | 15 | 15 | 478 | 92 | 7739 | 85.88 | 16.73
2024-10-20 06:30 | 41.1987 | 17.39 | 1.0012 | 85.95 | 15 | 15 | 466 | 92 | 7738 | 85.87 | 16.91
2024-10-20 06:45 | 68.1152 | 17.88 | 0.9996 | 85.95 | 15 | 15 | 462 | 92 | 7738 | 85.87 | 17.18
2024-10-20 07:00 | 53.6499 | 18.56 | 1.0004 | 85.97 | 15 | 15 | 463 | 92 | 7738 | 85.9 | 17.5
2024-10-20 07:15 | 44.3115 | 18.53 | 1.0009 | 86 | 15 | 15 | 463 | 92 | 7737 | 85.91 | 17.8
2024-10-20 07:30 | 50.9033 | 18.65 | 1.0004 | 86.02 | 15 | 15 | 462 | 92 | 7738 | 85.94 | 17.99
2024-10-20 07:45 | 86.4258 | 19.07 | 1.0008 | 86.03 | 15 | 12 | 459 | 92 | 7738 | 85.95 | 18.34
2024-10-20 08:00 | 102.356 | 19.71 | 0.98961 | 86.02 | 15 | 0 | 459 | 92 | 7739 | 85.94 | 18.89
2024-10-20 08:15 | 78.7354 | 19.49 | 0.98158 | 86.03 | 15 | 1 | 461 | 92 | 7739 | 85.95 | 19.09
2024-10-20 08:30 | 62.0728 | 19.22 | 0.99866 | 86.04 | 15 | 15 | 461 | 92 | 7739 | 85.96 | 19.11
2024-10-20 08:45 | 74.8901 | 19.26 | 0.99976 | 86.03 | 15 | 15 | 460 | 92 | 7735 | 85.95 | 19.22
2024-10-20 09:00 | 80.2002 | 19.51 | 1.0002 | 86.03 | 15 | 9 | 459 | 92 | 7738 | 85.95 | 19.48
2024-10-20 09:15 | 80.0171 | 19.98 | 0.98904 | 86.02 | 15 | 0 | 458 | 92 | 7740 | 85.94 | 19.81
2024-10-20 09:30 | 110.0464 | 20.74 | 0.98212 | 86.02 | 15 | 0 | 456 | 92 | 7739 | 85.94 | 20.3
2024-10-20 09:45 | 108.3984 | 21.31 | 0.96175 | 86.01 | 15 | 0 | 458 | 93 | 7743 | 85.94 | 21.15
2024-10-20 10:00 | 78.7354 | 20.29 | 0.98286 | 86.02 | 15 | 3 | 460 | 93 | 7742 | 85.94 | 21.16
2024-10-20 10:15 | 97.5952 | 20.09 | 0.99977 | 86.02 | 15 | 1 | 458 | 93 | 7745 | 85.94 | 21.08
2024-10-20 10:30 | 98.5107 | 20.55 | 0.99121 | 86.02 | 15 | 0 | 458 | 93 | 7743 | 85.94 | 21.36
2024-10-20 10:45 | 45.0439 | 20.42 | 0.98501 | 86.03 | 15 | 11 | 461 | 93 | 7744 | 85.94 | 21.33
2024-10-20 11:00 | 77.8198 | 20.24 | 0.99897 | 86.02 | 15 | 4 | 460 | 93 | 7744 | 85.94 | 21.17
2024-10-20 11:15 | 78.7354 | 20.37 | 0.99684 | 86 | 15 | 3 | 459 | 93 | 7744 | 85.91 | 21.28
2024-10-20 11:30 | 160.5835 | 20.64 | 0.98819 | 85.99 | 15 | 0 | 455 | 93 | 7745 | 85.91 | 21.5
2024-10-20 11:45 | 104.0039 | 21.35 | 0.95939 | 85.96 | 15 | 0 | 457 | 93 | 7746 | 85.88 | 22.03
2024-10-20 12:00 | 146.1182 | 21.69 | 0.96547 | 85.93 | 15 | 0 | 455 | 94 | 7751 | 85.85 | 22.48
2024-10-20 12:15 | 146.3013 | 22.44 | 0.93928 | 85.9 | 15 | 0 | 456 | 94 | 7752 | 85.82 | 23.32
2024-10-20 12:30 | 199.9512 | 22.33 | 0.93742 | 85.9 | 15 | 0 | 455 | 94 | 7757 | 85.82 | 23.59
2024-10-20 12:45 | 135.1318 | 22.41 | 0.93509 | 85.89 | 15 | 0 | 455 | 94 | 7757 | 85.81 | 23.75
2024-10-20 13:00 | 104.9194 | 22.63 | 0.93433 | 85.87 | 15 | 0 | 457 | 95 | 7761 | 85.79 | 23.97
2024-10-20 13:15 | 132.9346 | 22.29 | 0.94677 | 85.84 | 15 | 0 | 456 | 96 | 7767 | 85.76 | 24.03
2024-10-20 13:30 | 90.6372 | 21.86 | 0.95703 | 85.83 | 15 | 0 | 457 | 96 | 7769 | 85.74 | 24.17
2024-10-20 13:45 | 152.1606 | 21.59 | 0.97605 | 85.82 | 15 | 0 | 458 | 96 | 7770 | 85.74 | 23.78
2024-10-20 14:00 | 59.6924 | 21.45 | 0.97115 | 85.8 | 15 | 0 | 460 | 96 | 7767 | 85.72 | 23.5
2024-10-20 14:15 | 121.0327 | 21.63 | 0.98025 | 85.8 | 15 | 0 | 458 | 96 | 7768 | 85.71 | 23.23
2024-10-20 14:30 | 72.3267 | 21.52 | 0.97089 | 85.79 | 15 | 0 | 458 | 96 | 7769 | 85.71 | 23.13
2024-10-20 14:45 | 37.5366 | 21.04 | 0.98022 | 85.76 | 15 | 8 | 461 | 96 | 7770 | 85.68 | 22.75
2024-10-20 15:00 | 27.832 | 20.27 | 0.99334 | 85.78 | 15 | 15 | 462 | 96 | 7769 | 85.69 | 21.99
2024-10-20 15:15 | 22.3389 | 20.07 | 0.99973 | 85.81 | 15 | 15 | 463 | 96 | 7770 | 85.72 | 21.42
2024-10-20 15:30 | 6.5918 | 19.63 | 1.0007 | 85.82 | 15 | 15 | 975 | 95 | 7766 | 85.73 | 20.86
2024-10-20 15:45 | 7.6904 | 18.55 | 1.0001 | 85.81 | 15 | 15 | 871 | 95 | 7765 | 85.72 | 19.78
2024-10-20 16:00 | 8.606 | 18.51 | 1.0003 | 85.79 | 15 | 15 | 801 | 95 | 7766 | 85.7 | 19.31
2024-10-20 16:15 | 9.7046 | 18.65 | 1.0009 | 85.76 | 15 | 15 | 799 | 95 | 7764 | 85.67 | 19.06
2024-10-20 16:30 | 9.5215 | 18.62 | 0.99901 | 85.78 | 15 | 15 | 705 | 95 | 7763 | 85.69 | 18.87
2024-10-20 16:45 | 10.8032 | 18.43 | 1.002 | 85.77 | 15 | 15 | 659 | 95 | 7762 | 85.68 | 18.7
2024-10-20 17:00 | 5.6763 | 18.39 | 1.0012 | 85.79 | 15 | 15 | 636 | 95 | 7764 | 85.71 | 18.52
2024-10-20 17:15 | 0 | 18.45 | 1.0003 | 85.84 | 15 | 15 | 625 | 95 | 7761 | 85.75 | 18.42
2024-10-20 17:30 | 0 | 18.51 | 1.0003 | 85.86 | 15 | 15 | 877 | 95 | 7761 | 85.78 | 18.41
2024-10-20 17:45 | 0 | 18.59 | 0.99995 | 85.86 | 15 | 15 | 938 | 95 | 7759 | 85.78 | 18.39
2024-10-20 18:00 | 0 | 18.58 | 0.99964 | 85.88 | 15 | 15 | 848 | 95 | 7761 | 85.8 | 18.39
2024-10-20 18:15 | 0 | 18.5 | 0.99949 | 85.88 | 15 | 15 | 922 | 95 | 7760 | 85.8 | 18.32
2024-10-20 18:30 | 0 | 18.43 | 1.0001 | 85.89 | 15 | 15 | 826 | 95 | 7762 | 85.81 | 18.27
2024-10-20 18:45 | 0 | 18.39 | 1.0003 | 85.9 | 15 | 15 | 880 | 95 | 7761 | 85.82 | 18.23
2024-10-20 19:00 | 0 | 18.25 | 1.0005 | 85.9 | 15 | 15 | 776 | 95 | 7762 | 85.82 | 18.16
2024-10-20 19:15 | 0 | 18.17 | 0.99977 | 85.92 | 15 | 15 | 713 | 95 | 7758 | 85.84 | 18.06
2024-10-20 19:30 | 0 | 18.03 | 1.0004 | 85.96 | 15 | 15 | 677 | 95 | 7760 | 85.88 | 17.92
2024-10-20 19:45 | 0 | 17.95 | 0.99958 | 85.98 | 15 | 15 | 645 | 95 | 7758 | 85.9 | 17.77
2024-10-20 20:00 | 0 | 17.78 | 1.0005 | 85.99 | 15 | 15 | 641 | 95 | 7758 | 85.91 | 17.59
2024-10-20 20:15 | 0 | 17.74 | 1.0001 | 86.01 | 15 | 15 | 639 | 95 | 7758 | 85.93 | 17.5
2024-10-20 20:30 | 0 | 17.76 | 0.9998 | 86.02 | 15 | 15 | 635 | 95 | 7758 | 85.93 | 17.47
2024-10-20 20:45 | 0 | 17.79 | 1.0009 | 86.02 | 15 | 15 | 632 | 95 | 7759 | 85.94 | 17.47
2024-10-20 21:00 | 0 | 17.78 | 1 | 86.02 | 15 | 15 | 626 | 94 | 7757 | 85.93 | 17.47
2024-10-20 21:15 | 0 | 17.67 | 1 | 85.99 | 15 | 15 | 613 | 94 | 7757 | 85.91 | 17.4
2024-10-20 21:30 | 0 | 17.64 | 0.99995 | 85.98 | 15 | 15 | 596 | 94 | 7756 | 85.9 | 17.32
2024-10-20 21:45 | 0 | 17.63 | 0.99959 | 85.99 | 15 | 15 | 558 | 94 | 7756 | 85.91 | 17.24
2024-10-20 22:00 | 0 | 17.66 | 0.99968 | 85.98 | 15 | 15 | 538 | 94 | 7757 | 85.9 | 17.17
2024-10-20 22:15 | 0 | 17.43 | 1.0002 | 85.95 | 15 | 15 | 527 | 94 | 7756 | 85.87 | 17.06
2024-10-20 22:30 | 0 | 17.37 | 0.99948 | 85.94 | 15 | 15 | 509 | 94 | 7754 | 85.86 | 16.99
2024-10-20 22:45 | 0 | 17.31 | 1.0002 | 85.94 | 15 | 15 | 484 | 94 | 7754 | 85.85 | 16.91
2024-10-20 23:00 | 0 | 17.26 | 0.99934 | 85.94 | 15 | 15 | 472 | 94 | 7755 | 85.85 | 16.82
2024-10-20 23:15 | 0 | 17.38 | 1.0004 | 85.94 | 15 | 15 | 467 | 94 | 7754 | 85.85 | 16.76
2024-10-20 23:30 | 0 | 17.53 | 0.99942 | 85.94 | 15 | 15 | 467 | 94 | 7753 | 85.85 | 16.77
2024-10-20 23:45 | 0 | 17.53 | 1.0004 | 85.93 | 15 | 15 | 468 | 94 | 7753 | 85.85 | 16.8
2024-10-21 | 0 | 17.38 | 1.0004 | 85.93 | 15 | 15 | 472 | 94 | 7754 | 85.85 | 16.72
2024-10-21 00:15 | 0 | 17.31 | 1.0007 | 85.91 | 15 | 15 | 473 | 92 | 7736 | 85.83 | 16.86
2024-10-21 00:30 | 0 | 17.32 | 1.0006 | 85.9 | 15 | 15 | 474 | 93 | 7742 | 85.81 | 16.81
2024-10-21 00:45 | 0 | 17.36 | 1.0001 | 85.88 | 15 | 15 | 473 | 93 | 7742 | 85.8 | 16.71
2024-10-21 01:00 | 0 | 17.45 | 0.99996 | 85.86 | 15 | 15 | 475 | 93 | 7742 | 85.78 | 16.74
2024-10-21 01:15 | 0 | 17.41 | 0.99998 | 85.86 | 15 | 15 | 479 | 93 | 7742 | 85.77 | 16.74
2024-10-21 01:30 | 0 | 17.42 | 1.0003 | 85.85 | 15 | 15 | 481 | 93 | 7742 | 85.77 | 16.74
2024-10-21 01:45 | 0 | 17.3 | 0.99986 | 85.84 | 15 | 15 | 482 | 93 | 7743 | 85.75 | 16.69
2024-10-21 02:00 | 0 | 17.27 | 0.99972 | 85.83 | 15 | 15 | 483 | 92 | 7739 | 85.75 | 16.65
2024-10-21 02:15 | 0 | 17.19 | 0.99969 | 85.83 | 15 | 15 | 483 | 93 | 7742 | 85.75 | 16.63
2024-10-21 02:30 | 0 | 17.22 | 0.99933 | 85.83 | 15 | 15 | 485 | 92 | 7740 | 85.74 | 16.69
2024-10-21 02:45 | 0 | 17.21 | 0.99945 | 85.81 | 15 | 15 | 491 | 93 | 7742 | 85.73 | 16.72
2024-10-21 03:00 | 0 | 17.23 | 0.9992 | 85.8 | 15 | 15 | 494 | 93 | 7742 | 85.71 | 16.78
2024-10-21 03:15 | 0 | 17.31 | 0.99922 | 85.79 | 15 | 15 | 496 | 92 | 7739 | 85.71 | 16.86
2024-10-21 03:30 | 0 | 17.39 | 0.99973 | 85.8 | 15 | 15 | 496 | 93 | 7742 | 85.71 | 16.95
2024-10-21 03:45 | 0 | 17.39 | 1.0002 | 85.79 | 15 | 15 | 496 | 93 | 7742 | 85.7 | 17.01
2024-10-21 04:00 | 0 | 17.31 | 1.0002 | 85.78 | 15 | 15 | 504 | 92 | 7741 | 85.7 | 16.98
2024-10-21 04:15 | 0 | 17.23 | 0.99971 | 85.78 | 15 | 15 | 508 | 92 | 7741 | 85.7 | 16.9
2024-10-21 04:30 | 0 | 17.22 | 0.99933 | 85.81 | 15 | 15 | 502 | 92 | 7738 | 85.73 | 16.86
2024-10-21 04:45 | 0 | 17.25 | 0.99896 | 85.83 | 15 | 15 | 496 | 92 | 7739 | 85.75 | 16.85
2024-10-21 05:00 | 0 | 17.19 | 1.0002 | 85.84 | 15 | 15 | 498 | 92 | 7737 | 85.76 | 16.83
2024-10-21 05:15 | 0 | 17.17 | 0.99892 | 85.86 | 15 | 15 | 500 | 92 | 7741 | 85.78 | 16.78
2024-10-21 05:30 | 0 | 17.21 | 0.99996 | 85.88 | 15 | 15 | 501 | 93 | 7742 | 85.8 | 16.79
2024-10-21 05:45 | 0 | 17.29 | 0.99897 | 85.88 | 15 | 15 | 497 | 92 | 7738 | 85.8 | 16.85
2024-10-21 06:00 | 2.0142 | 17.47 | 1.0007 | 85.88 | 15 | 15 | 495 | 92 | 7738 | 85.8 | 16.99
2024-10-21 06:15 | 9.7046 | 17.61 | 1.0008 | 85.89 | 15 | 15 | 494 | 92 | 7738 | 85.81 | 17.14
2024-10-21 06:30 | 18.1274 | 17.8 | 0.99974 | 85.9 | 15 | 15 | 489 | 92 | 7741 | 85.82 | 17.33
2024-10-21 06:45 | 19.7754 | 17.91 | 0.99966 | 85.92 | 15 | 15 | 484 | 92 | 7738 | 85.84 | 17.51
2024-10-21 07:00 | 23.4375 | 17.93 | 0.99889 | 85.93 | 15 | 15 | 480 | 92 | 7738 | 85.85 | 17.61
2024-10-21 07:15 | 23.2544 | 17.91 | 0.99966 | 85.95 | 15 | 15 | 479 | 92 | 7738 | 85.87 | 17.68
2024-10-21 07:30 | 32.2266 | 18.01 | 1.0002 | 85.96 | 15 | 15 | 475 | 92 | 7738 | 85.88 | 17.8
2024-10-21 07:45 | 27.832 | 18.03 | 1.0004 | 85.97 | 15 | 15 | 475 | 92 | 7739 | 85.89 | 17.9
2024-10-21 08:00 | 29.8462 | 18.06 | 0.99946 | 85.98 | 15 | 15 | 474 | 92 | 7738 | 85.9 | 17.98
2024-10-21 08:15 | 30.3955 | 18.15 | 0.99958 | 86 | 15 | 15 | 473 | 92 | 7738 | 85.92 | 18.07
2024-10-21 08:30 | 35.1562 | 18.24 | 0.99968 | 86.01 | 15 | 15 | 471 | 92 | 7737 | 85.93 | 18.18
2024-10-21 08:45 | 68.4814 | 18.59 | 0.99902 | 86.03 | 15 | 15 | 465 | 92 | 7736 | 85.95 | 18.44
2024-10-21 09:00 | 120.8496 | 19.29 | 1.0006 | 86.03 | 15 | 10 | 460 | 92 | 7738 | 85.96 | 19.03
2024-10-21 09:15 | 105.2856 | 19.81 | 1.0008 | 86.05 | 15 | 8 | 459 | 92 | 7740 | 85.97 | 19.74
2024-10-21 09:30 | 88.2568 | 19.91 | 0.99936 | 86.05 | 15 | 8 | 460 | 93 | 7742 | 85.97 | 20.19
2024-10-21 09:45 | 124.1455 | 20.61 | 0.99538 | 86.04 | 15 | 0 | 457 | 93 | 7742 | 85.96 | 20.71
2024-10-21 10:00 | 119.2017 | 21.01 | 0.9764 | 86.03 | 15 | 0 | 457 | 93 | 7748 | 85.95 | 21.38
2024-10-21 10:15 | 99.2432 | 21.09 | 0.97001 | 86.03 | 15 | 0 | 460 | 93 | 7745 | 85.95 | 21.79
2024-10-21 10:30 | 102.1729 | 20.24 | 0.98843 | 86.03 | 15 | 11 | 458 | 93 | 7745 | 85.95 | 21.56
2024-10-21 10:45 | 145.752 | 20.49 | 0.9982 | 86.02 | 15 | 0 | 457 | 93 | 7748 | 85.94 | 21.48
2024-10-21 11:00 | 90.271 | 20.51 | 0.98826 | 86 | 15 | 0 | 457 | 94 | 7751 | 85.92 | 21.59
2024-10-21 11:15 | 175.2319 | 21.06 | 0.97982 | 85.97 | 15 | 0 | 456 | 94 | 7756 | 85.89 | 21.94
2024-10-21 11:30 | 111.145 | 21.65 | 0.96049 | 85.95 | 15 | 0 | 457 | 94 | 7756 | 85.87 | 22.56
2024-10-21 11:45 | 123.4131 | 21.18 | 0.97183 | 85.93 | 15 | 0 | 457 | 94 | 7757 | 85.85 | 22.63
2024-10-21 12:00 | 87.1582 | 21.05 | 0.98484 | 85.91 | 15 | 5 | 458 | 94 | 7757 | 85.83 | 22.57
2024-10-21 12:15 | 133.1177 | 21.64 | 0.98623 | 85.89 | 15 | 0 | 456 | 95 | 7761 | 85.81 | 22.72
2024-10-21 12:30 | 288.9404 | 22.81 | 0.93319 | 85.86 | 15 | 0 | 455 | 95 | 7763 | 85.78 | 23.43
2024-10-21 12:45 | 100.8911 | 22.35 | 0.92406 | 85.84 | 15 | 0 | 456 | 95 | 7763 | 85.76 | 23.63
2024-10-21 13:00 | 128.1738 | 22.74 | 0.93499 | 85.83 | 15 | 0 | 455 | 97 | 7779 | 85.75 | 23.96
2024-10-21 13:15 | 130.3711 | 23.06 | 0.90107 | 85.83 | 15 | 0 | 454 | 99 | 7795 | 85.74 | 25.29
2024-10-21 13:30 | 87.1582 | 22.55 | 0.92131 | 85.82 | 15 | 0 | 458 | 99 | 7793 | 85.73 | 25.99
2024-10-21 13:45 | 147.3999 | 21.26 | 0.97143 | 85.8 | 15 | 3 | 455 | 99 | 7795 | 85.71 | 24.63
2024-10-21 14:00 | 63.1714 | 21.37 | 0.96372 | 85.79 | 15 | 0 | 460 | 99 | 7792 | 85.7 | 23.94
2024-10-21 14:15 | 43.0298 | 20.86 | 0.98545 | 85.78 | 15 | 7 | 461 | 98 | 7791 | 85.69 | 23.12
2024-10-21 14:30 | 38.269 | 20.55 | 0.98542 | 85.78 | 15 | 11 | 1067 | 98 | 7791 | 85.69 | 22.44
2024-10-21 14:45 | 37.3535 | 19.75 | 0.98976 | 85.77 | 15 | 15 | 800 | 98 | 7788 | 85.68 | 21.55
2024-10-21 15:00 | 38.6353 | 19.25 | 0.99904 | 85.77 | 15 | 15 | 983 | 98 | 7786 | 85.68 | 20.65
2024-10-21 15:15 | 18.3105 | 18.46 | 0.99776 | 85.8 | 15 | 15 | 1036 | 98 | 7786 | 85.72 | 19.69
2024-10-21 15:30 | 23.8037 | 18.03 | 0.99941 | 85.79 | 15 | 15 | 955 | 98 | 7786 | 85.71 | 18.9
2024-10-21 15:45 | 11.9019 | 18.19 | 0.99899 | 85.8 | 15 | 15 | 827 | 98 | 7786 | 85.71 | 18.65
2024-10-21 16:00 | 19.043 | 18.35 | 1.0004 | 85.8 | 15 | 15 | 743 | 98 | 7784 | 85.71 | 18.58
2024-10-21 16:15 | 16.4795 | 18.47 | 1.0004 | 85.79 | 15 | 15 | 683 | 98 | 7785 | 85.71 | 18.58
2024-10-21 16:30 | 8.606 | 18.37 | 1.0001 | 85.8 | 15 | 15 | 674 | 97 | 7780 | 85.72 | 18.49
2024-10-21 16:45 | 2.5635 | 18.15 | 0.99958 | 85.8 | 15 | 15 | 754 | 97 | 7781 | 85.72 | 18.35
2024-10-21 17:00 | 0 | 18.08 | 1.0001 | 85.83 | 15 | 15 | 808 | 97 | 7779 | 85.74 | 18.18
2024-10-21 17:15 | 0 | 18.01 | 1.0002 | 85.83 | 15 | 15 | 933 | 97 | 7780 | 85.74 | 18.03
2024-10-21 17:30 | 0 | 17.96 | 0.99993 | 85.84 | 15 | 15 | 930 | 97 | 7777 | 85.75 | 17.92
2024-10-21 17:45 | 0 | 17.86 | 1.0004 | 85.86 | 15 | 15 | 1150 | 97 | 7778 | 85.78 | 17.83
2024-10-21 18:00 | 0 | 17.83 | 1.0003 | 85.87 | 15 | 15 | 1074 | 97 | 7778 | 85.79 | 17.75
2024-10-21 18:15 | 0 | 17.47 | 1.0002 | 85.9 | 15 | 15 | 1041 | 97 | 7777 | 85.82 | 17.61
2024-10-21 18:30 | 0 | 17.07 | 0.9996 | 85.91 | 15 | 15 | 858 | 97 | 7776 | 85.82 | 17.34
2024-10-21 18:45 | 0 | 17.09 | 0.99988 | 85.91 | 15 | 15 | 805 | 97 | 7778 | 85.83 | 17.16
2024-10-21 19:00 | 0 | 17.19 | 1.0002 | 85.92 | 15 | 15 | 753 | 97 | 7777 | 85.84 | 17.14
2024-10-21 19:15 | 0 | 17.35 | 0.99973 | 85.95 | 15 | 15 | 830 | 97 | 7777 | 85.87 | 17.16
2024-10-21 19:30 | 0 | 17.48 | 1.0006 | 85.98 | 15 | 15 | 807 | 97 | 7776 | 85.89 | 17.21
2024-10-21 19:45 | 0 | 17.61 | 1.0004 | 85.98 | 15 | 15 | 786 | 97 | 7777 | 85.9 | 17.26
2024-10-21 20:00 | 0 | 17.67 | 1 | 86.01 | 15 | 15 | 705 | 97 | 7775 | 85.93 | 17.31
2024-10-21 20:15 | 0 | 17.71 | 1.0005 | 86.03 | 15 | 15 | 672 | 97 | 7775 | 85.95 | 17.36
2024-10-21 20:30 | 0 | 17.73 | 1.0007 | 86.03 | 15 | 15 | 657 | 97 | 7776 | 85.95 | 17.41
2024-10-21 20:45 | 0 | 17.72 | 1.0003 | 86.05 | 15 | 15 | 670 | 97 | 7775 | 85.96 | 17.44
2024-10-21 21:00 | 0 | 17.69 | 1.0003 | 86.05 | 15 | 15 | 659 | 97 | 7776 | 85.96 | 17.44
2024-10-21 21:15 | 0 | 17.67 | 1.0005 | 86.04 | 15 | 15 | 653 | 97 | 7776 | 85.95 | 17.41
2024-10-21 21:30 | 0 | 17.61 | 0.99985 | 86.04 | 15 | 15 | 645 | 97 | 7776 | 85.96 | 17.39
2024-10-21 21:45 | 0 | 17.57 | 0.99939 | 86.04 | 15 | 15 | 683 | 97 | 7776 | 85.96 | 17.36
2024-10-21 22:00 | 0 | 17.55 | 1.0002 | 86.05 | 15 | 15 | 852 | 97 | 7775 | 85.97 | 17.33
2024-10-21 22:15 | 0 | 17.49 | 1.0004 | 86.05 | 15 | 15 | 748 | 97 | 7776 | 85.97 | 17.3
2024-10-21 22:30 | 0 | 17.47 | 0.9997 | 86.06 | 15 | 15 | 692 | 97 | 7776 | 85.97 | 17.26
2024-10-21 22:45 | 0 | 17.49 | 0.99994 | 86.05 | 15 | 15 | 673 | 96 | 7773 | 85.97 | 17.26
2024-10-21 23:00 | 0 | 17.49 | 0.99994 | 86.03 | 15 | 15 | 783 | 96 | 7773 | 85.95 | 17.26
2024-10-21 23:15 | 0 | 17.5 | 0.99981 | 86.02 | 15 | 15 | 693 | 96 | 7774 | 85.94 | 17.25
2024-10-21 23:30 | 0 | 17.49 | 1.0004 | 86.02 | 15 | 15 | 656 | 97 | 7776 | 85.93 | 17.25
2024-10-21 23:45 | 0 | 17.48 | 1.0011 | 85.99 | 15 | 15 | 644 | 96 | 7773 | 85.91 | 17.23
2024-10-22 | 0 | 17.43 | 1.0002 | 85.98 | 15 | 15 | 639 | 96 | 7773 | 85.9 | 17.19
2024-10-22 00:15 | 0 | 17.4 | 1.0006 | 85.97 | 15 | 15 | 628 | 96 | 7769 | 85.89 | 17.24
2024-10-22 00:30 | 0 | 17.44 | 1.0006 | 85.95 | 15 | 15 | 609 | 96 | 7768 | 85.86 | 17.17
2024-10-22 00:45 | 0 | 17.55 | 1.0007 | 85.92 | 15 | 15 | 578 | 96 | 7769 | 85.84 | 17.15
2024-10-22 01:00 | 0 | 17.63 | 1.0001 | 85.9 | 15 | 15 | 516 | 96 | 7770 | 85.82 | 17.13
2024-10-22 01:15 | 0 | 17.71 | 0.99999 | 85.88 | 15 | 15 | 477 | 96 | 7767 | 85.8 | 17.09
2024-10-22 01:30 | 0 | 17.49 | 0.99944 | 85.89 | 15 | 15 | 478 | 96 | 7768 | 85.81 | 17.01
2024-10-22 01:45 | 0 | 17.25 | 0.99997 | 85.89 | 15 | 15 | 474 | 96 | 7769 | 85.81 | 16.88
2024-10-22 02:00 | 0 | 17.28 | 0.9996 | 85.87 | 15 | 15 | 466 | 96 | 7768 | 85.79 | 16.79
2024-10-22 02:15 | 0 | 17.26 | 0.99934 | 85.86 | 15 | 15 | 471 | 96 | 7768 | 85.77 | 16.69
2024-10-22 02:30 | 0 | 16.93 | 0.99969 | 85.85 | 15 | 15 | 473 | 96 | 7767 | 85.77 | 16.56
2024-10-22 02:45 | 0 | 16.88 | 0.99975 | 85.84 | 15 | 15 | 472 | 95 | 7766 | 85.75 | 16.48
2024-10-22 03:00 | 0 | 16.87 | 0.99986 | 85.84 | 15 | 15 | 478 | 95 | 7766 | 85.75 | 16.43
2024-10-22 03:15 | 0 | 16.87 | 0.99986 | 85.84 | 15 | 15 | 480 | 96 | 7767 | 85.76 | 16.42
2024-10-22 03:30 | 0 | 16.87 | 0.99934 | 85.84 | 15 | 15 | 484 | 95 | 7766 | 85.75 | 16.4
2024-10-22 03:45 | 0 | 16.93 | 0.99969 | 85.84 | 15 | 15 | 488 | 95 | 7765 | 85.75 | 16.42
2024-10-22 04:00 | 0 | 16.92 | 1.0008 | 85.84 | 15 | 15 | 492 | 95 | 7766 | 85.76 | 16.41
2024-10-22 04:15 | 0 | 16.89 | 0.99911 | 85.84 | 15 | 15 | 502 | 96 | 7767 | 85.76 | 16.36
2024-10-22 04:30 | 0 | 16.82 | 0.99938 | 85.85 | 15 | 15 | 512 | 95 | 7765 | 85.76 | 16.3
2024-10-22 04:45 | 0 | 16.75 | 1.0002 | 85.86 | 15 | 15 | 520 | 95 | 7766 | 85.78 | 16.26
2024-10-22 05:00 | 0 | 16.76 | 1 | 85.89 | 15 | 15 | 524 | 96 | 7767 | 85.8 | 16.23
2024-10-22 05:15 | 0 | 17.01 | 1.0003 | 85.91 | 15 | 15 | 504 | 95 | 7762 | 85.82 | 16.29
2024-10-22 05:30 | 0 | 16.86 | 1.0005 | 85.92 | 15 | 15 | 501 | 95 | 7762 | 85.84 | 16.27
2024-10-22 05:45 | 3.2959 | 16.81 | 0.99949 | 85.94 | 15 | 15 | 494 | 96 | 7767 | 85.85 | 16.22
2024-10-22 06:00 | 11.9019 | 16.8 | 1.0001 | 85.94 | 15 | 15 | 491 | 95 | 7763 | 85.86 | 16.21
2024-10-22 06:15 | 23.8037 | 16.98 | 0.99912 | 85.97 | 15 | 15 | 475 | 95 | 7763 | 85.88 | 16.31
2024-10-22 06:30 | 51.8188 | 17.39 | 1.0002 | 85.99 | 15 | 15 | 463 | 95 | 7763 | 85.91 | 16.81
2024-10-22 06:45 | 49.4385 | 18.02 | 0.99955 | 86 | 15 | 15 | 463 | 95 | 7764 | 85.92 | 17.26
2024-10-22 07:00 | 89.3555 | 18.63 | 0.99885 | 86.02 | 15 | 15 | 460 | 95 | 7765 | 85.94 | 17.6
2024-10-22 07:15 | 208.7402 | 19.72 | 0.98246 | 86.04 | 15 | 2 | 451 | 95 | 7766 | 85.96 | 17.99
2024-10-22 07:30 | 95.7642 | 20.77 | 0.93909 | 86.04 | 15 | 0 | 457 | 96 | 7768 | 85.97 | 18.51
2024-10-22 07:45 | 71.4111 | 20.21 | 0.95225 | 86.06 | 15 | 0 | 457 | 96 | 7767 | 85.98 | 19.2
2024-10-22 08:00 | 86.0596 | 20.07 | 0.97246 | 86.08 | 15 | 0 | 458 | 96 | 7769 | 86 | 19.68
2024-10-22 08:15 | 154.541 | 20.21 | 0.97252 | 86.09 | 15 | 0 | 456 | 96 | 7767 | 86.01 | 19.96
2024-10-22 08:30 | 117.9199 | 20.13 | 0.9782 | 86.1 | 15 | 0 | 456 | 96 | 7768 | 86.02 | 20.15
2024-10-22 08:45 | 103.6377 | 20.31 | 0.97493 | 86.1 | 15 | 0 | 458 | 96 | 7767 | 86.02 | 20.47
2024-10-22 09:00 | 112.0605 | 20.51 | 0.98329 | 86.1 | 15 | 0 | 456 | 96 | 7770 | 86.02 | 20.86
2024-10-22 09:15 | 109.1309 | 20.94 | 0.97011 | 86.11 | 15 | 0 | 457 | 96 | 7771 | 86.03 | 21.36
2024-10-22 09:30 | 90.271 | 20.91 | 0.95815 | 86.11 | 15 | 0 | 457 | 96 | 7773 | 86.02 | 21.57
2024-10-22 09:45 | 96.1304 | 21.01 | 0.9567 | 86.1 | 15 | 0 | 457 | 96 | 7770 | 86.02 | 21.73
2024-10-22 10:00 | 120.1172 | 21.33 | 0.96806 | 86.09 | 15 | 0 | 455 | 96 | 7773 | 86.01 | 22.02
2024-10-22 10:15 | 191.3452 | 21.46 | 0.95608 | 86.08 | 15 | 0 | 455 | 97 | 7776 | 86 | 22.37
2024-10-22 10:30 | 312.7441 | 21.8 | 0.94636 | 86.07 | 15 | 0 | 453 | 97 | 7778 | 85.99 | 22.92
2024-10-22 10:45 | 60.791 | 21.12 | 0.95864 | 86.08 | 15 | 0 | 459 | 97 | 7777 | 85.99 | 23.02
2024-10-22 11:00 | 42.2974 | 19.9 | 0.98749 | 86.07 | 15 | 12 | 461 | 97 | 7776 | 85.98 | 22.26
2024-10-22 11:15 | 64.6362 | 19.85 | 0.99876 | 86.05 | 15 | 8 | 459 | 97 | 7776 | 85.96 | 21.72
2024-10-22 11:30 | 102.356 | 20.21 | 0.99745 | 86.04 | 15 | 0 | 457 | 97 | 7777 | 85.95 | 21.63
2024-10-22 11:45 | 115.3564 | 20.99 | 0.98404 | 86.02 | 15 | 0 | 457 | 97 | 7777 | 85.93 | 21.99
2024-10-22 12:00 | 104.0039 | 21.17 | 0.97362 | 86 | 15 | 0 | 456 | 97 | 7780 | 85.92 | 22.32
2024-10-22 12:15 | 123.9624 | 21.35 | 0.96294 | 85.98 | 15 | 0 | 456 | 97 | 7782 | 85.9 | 22.62
2024-10-22 12:30 | 78.186 | 21.11 | 0.96483 | 85.97 | 15 | 1 | 460 | 97 | 7781 | 85.89 | 22.73
2024-10-22 12:45 | 82.5806 | 20.49 | 0.98782 | 85.96 | 15 | 0 | 458 | 97 | 7783 | 85.87 | 22.27
2024-10-22 13:00 | 115.1733 | 20.85 | 0.98565 | 85.94 | 15 | 0 | 456 | 98 | 7788 | 85.85 | 22.29
2024-10-22 13:15 | 118.103 | 21.44 | 0.9643 | 85.91 | 15 | 0 | 456 | 98 | 7788 | 85.82 | 22.77
2024-10-22 13:30 | 119.0186 | 21.21 | 0.95932 | 85.88 | 15 | 0 | 457 | 98 | 7789 | 85.8 | 22.89
2024-10-22 13:45 | 103.4546 | 21.07 | 0.95718 | 85.88 | 15 | 0 | 456 | 99 | 7792 | 85.8 | 22.83
2024-10-22 14:00 | 138.7939 | 21.27 | 0.9649 | 85.86 | 15 | 0 | 456 | 99 | 7792 | 85.78 | 22.81
2024-10-22 14:15 | 174.3164 | 21.71 | 0.94888 | 85.84 | 15 | 0 | 455 | 99 | 7796 | 85.76 | 23.2
2024-10-22 14:30 | 92.4683 | 21.85 | 0.93584 | 85.85 | 15 | 0 | 457 | 99 | 7792 | 85.77 | 23.56
2024-10-22 14:45 | 76.5381 | 20.95 | 0.95418 | 85.85 | 15 | 0 | 456 | 99 | 7794 | 85.76 | 23.03
2024-10-22 15:00 | 120.4834 | 21.85 | 0.94577 | 85.82 | 15 | 0 | 454 | 99 | 7799 | 85.74 | 23.39
2024-10-22 15:15 | 194.2749 | 22.01 | 0.93507 | 85.82 | 15 | 0 | 455 | 99 | 7799 | 85.73 | 23.83
2024-10-22 15:30 | 130.7373 | 22.34 | 0.91498 | 85.8 | 15 | 0 | 456 | 99 | 7798 | 85.72 | 24.1
2024-10-22 15:45 | 44.4946 | 21.25 | 0.94508 | 85.83 | 15 | 0 | 459 | 99 | 7798 | 85.73 | 23.52
2024-10-22 16:00 | 45.4102 | 20.68 | 0.98166 | 85.84 | 15 | 4 | 462 | 99 | 7798 | 85.75 | 22.69
2024-10-22 16:15 | 22.7051 | 20.13 | 0.99942 | 85.85 | 15 | 15 | 464 | 99 | 7797 | 85.76 | 22.03
2024-10-22 16:30 | 14.2822 | 19.73 | 0.9997 | 85.85 | 15 | 15 | 868 | 99 | 7795 | 85.76 | 21.37
2024-10-22 16:45 | 12.4512 | 19.07 | 0.99943 | 85.87 | 15 | 15 | 917 | 99 | 7794 | 85.78 | 20.52
2024-10-22 17:00 | 0 | 18.9 | 1.0005 | 85.88 | 15 | 15 | 865 | 99 | 7793 | 85.79 | 20.02
2024-10-22 17:15 | 0 | 18.76 | 1.0005 | 85.88 | 15 | 15 | 763 | 99 | 7792 | 85.8 | 19.61
2024-10-22 17:30 | 0 | 18.69 | 1.0007 | 85.91 | 15 | 15 | 694 | 99 | 7793 | 85.82 | 19.32
2024-10-22 17:45 | 0 | 18.61 | 1.0001 | 85.92 | 15 | 15 | 676 | 99 | 7792 | 85.83 | 19.09
2024-10-22 18:00 | 0 | 18.5 | 1.0004 | 85.93 | 15 | 15 | 671 | 99 | 7795 | 85.84 | 18.89
2024-10-22 18:15 | 0 | 18.33 | 1.0002 | 85.95 | 15 | 15 | 671 | 98 | 7789 | 85.87 | 18.7
2024-10-22 18:30 | 0 | 18.33 | 0.99975 | 85.95 | 15 | 15 | 670 | 99 | 7792 | 85.87 | 18.56
2024-10-22 18:45 | 0 | 18.29 | 1.0004 | 85.97 | 15 | 15 | 669 | 99 | 7792 | 85.89 | 18.45
2024-10-22 19:00 | 0 | 18.27 | 1.0002 | 86 | 15 | 15 | 678 | 99 | 7792 | 85.92 | 18.38
2024-10-22 19:15 | 0 | 18.27 | 0.99971 | 86.02 | 15 | 15 | 1133 | 98 | 7791 | 85.93 | 18.33
2024-10-22 19:30 | 0 | 18.26 | 0.99891 | 86.02 | 15 | 15 | 845 | 98 | 7786 | 85.93 | 18.25
2024-10-22 19:45 | 0 | 18.27 | 1.0002 | 86.04 | 15 | 15 | 834 | 98 | 7788 | 85.96 | 18.22
2024-10-22 20:00 | 0 | 18.33 | 0.99975 | 86.06 | 15 | 15 | 804 | 98 | 7787 | 85.98 | 18.21
2024-10-22 20:15 | 0 | 18.34 | 0.9996 | 86.08 | 15 | 15 | 966 | 98 | 7786 | 86 | 18.23
2024-10-22 20:30 | 0 | 18.3 | 1.0002 | 86.07 | 15 | 15 | 1181 | 98 | 7787 | 85.99 | 18.2
2024-10-22 20:45 | 0 | 18.18 | 1.0001 | 86.08 | 15 | 15 | 873 | 98 | 7786 | 86 | 18.1
2024-10-22 21:00 | 0 | 18.13 | 0.99892 | 86.07 | 15 | 15 | 808 | 98 | 7786 | 85.99 | 18.02
2024-10-22 21:15 | 0 | 18.01 | 0.99969 | 86.06 | 15 | 15 | 828 | 98 | 7786 | 85.97 | 17.92
2024-10-22 21:30 | 0 | 17.89 | 1.0004 | 86.04 | 15 | 15 | 838 | 98 | 7787 | 85.96 | 17.8
2024-10-22 21:45 | 0 | 17.73 | 0.99922 | 86.05 | 15 | 15 | 744 | 98 | 7785 | 85.96 | 17.64
2024-10-22 22:00 | 0 | 17.55 | 1.0007 | 86.04 | 15 | 15 | 686 | 98 | 7785 | 85.95 | 17.46
2024-10-22 22:15 | 0 | 17.4 | 0.9991 | 86.04 | 15 | 15 | 664 | 98 | 7786 | 85.96 | 17.28
2024-10-22 22:30 | 0 | 17.3 | 1.0004 | 86.04 | 15 | 15 | 649 | 98 | 7787 | 85.95 | 17.1
2024-10-22 22:45 | 0 | 17.35 | 1.0007 | 86.04 | 15 | 15 | 627 | 98 | 7785 | 85.96 | 17.02
2024-10-22 23:00 | 0 | 17.46 | 0.99983 | 86.04 | 15 | 15 | 609 | 98 | 7784 | 85.95 | 16.97
2024-10-22 23:15 | 0 | 17.37 | 1.0005 | 86.02 | 15 | 15 | 595 | 98 | 7784 | 85.94 | 16.91
2024-10-22 23:30 | 0 | 17.29 | 0.99998 | 86.01 | 15 | 15 | 583 | 97 | 7783 | 85.93 | 16.84
2024-10-22 23:45 | 0 | 17.36 | 1.0011 | 86.02 | 15 | 15 | 564 | 97 | 7783 | 85.93 | 16.82
2024-10-23 | 0 | 17.35 | 0.99973 | 85.99 | 15 | 15 | 552 | 98 | 7785 | 85.91 | 16.78
2024-10-23 00:15 | 0 | 17.21 | 0.99945 | 85.99 | 15 | 15 | 542 | 97 | 7778 | 85.9 | 16.78
2024-10-23 00:30 | 0 | 17.19 | 0.99969 | 85.97 | 15 | 15 | 528 | 97 | 7779 | 85.89 | 16.69
2024-10-23 00:45 | 0 | 17.3 | 0.99986 | 85.96 | 15 | 15 | 513 | 97 | 7778 | 85.88 | 16.68
2024-10-23 01:00 | 0 | 17.26 | 0.99985 | 85.95 | 15 | 15 | 508 | 97 | 7776 | 85.87 | 16.66
2024-10-23 01:15 | 0 | 17.15 | 0.99967 | 85.94 | 15 | 15 | 503 | 97 | 7778 | 85.86 | 16.61
2024-10-23 01:30 | 0 | 17.05 | 0.99984 | 85.94 | 15 | 15 | 496 | 97 | 7777 | 85.86 | 16.53
2024-10-23 01:45 | 0 | 16.99 | 0.999 | 85.93 | 15 | 15 | 499 | 97 | 7777 | 85.85 | 16.47
2024-10-23 02:00 | 0 | 16.81 | 1.0005 | 85.93 | 15 | 15 | 503 | 97 | 7777 | 85.84 | 16.38
2024-10-23 02:15 | 0 | 16.78 | 1.0003 | 85.92 | 15 | 15 | 506 | 97 | 7776 | 85.84 | 16.33
2024-10-23 02:30 | 0 | 16.83 | 0.99927 | 85.91 | 15 | 15 | 506 | 97 | 7776 | 85.83 | 16.3
2024-10-23 02:45 | 0 | 16.9 | 0.99952 | 85.91 | 15 | 15 | 504 | 97 | 7777 | 85.82 | 16.31
2024-10-23 03:00 | 0 | 16.85 | 0.99956 | 85.91 | 15 | 15 | 500 | 97 | 7776 | 85.83 | 16.29
2024-10-23 03:15 | 0 | 16.82 | 1.0004 | 85.91 | 15 | 15 | 499 | 97 | 7776 | 85.83 | 16.29
2024-10-23 03:30 | 0 | 16.8 | 0.9996 | 85.91 | 15 | 15 | 497 | 97 | 7777 | 85.83 | 16.27
2024-10-23 03:45 | 0 | 16.83 | 1.0003 | 85.9 | 15 | 15 | 497 | 97 | 7776 | 85.81 | 16.29
2024-10-23 04:00 | 0 | 16.75 | 1.0002 | 85.89 | 15 | 15 | 502 | 97 | 7776 | 85.81 | 16.27
2024-10-23 04:15 | 0 | 16.73 | 0.99985 | 85.9 | 15 | 15 | 501 | 97 | 7776 | 85.81 | 16.24
2024-10-23 04:30 | 0 | 16.79 | 1.0002 | 85.9 | 15 | 15 | 492 | 97 | 7776 | 85.81 | 16.23
2024-10-23 04:45 | 0 | 16.8 | 1.0001 | 85.9 | 15 | 15 | 493 | 96 | 7774 | 85.82 | 16.22
2024-10-23 05:00 | 0 | 16.75 | 0.99963 | 85.93 | 15 | 15 | 494 | 97 | 7775 | 85.85 | 16.19
2024-10-23 05:15 | 0 | 16.83 | 1.0008 | 85.95 | 15 | 15 | 493 | 97 | 7776 | 85.87 | 16.22
2024-10-23 05:30 | 0 | 16.96 | 0.99987 | 85.97 | 15 | 15 | 488 | 97 | 7776 | 85.89 | 16.26
2024-10-23 05:45 | 0 | 17 | 0.9994 | 85.99 | 15 | 15 | 483 | 96 | 7774 | 85.91 | 16.31
2024-10-23 06:00 | 5.8594 | 17.09 | 0.99937 | 86 | 15 | 15 | 475 | 97 | 7775 | 85.92 | 16.42
2024-10-23 06:15 | 12.6343 | 17.23 | 0.9992 | 86.01 | 15 | 15 | 473 | 96 | 7774 | 85.93 | 16.52
2024-10-23 06:30 | 17.5781 | 17.29 | 0.99897 | 86.03 | 15 | 15 | 472 | 96 | 7774 | 85.95 | 16.59
2024-10-23 06:45 | 21.0571 | 17.29 | 1.001 | 86.04 | 15 | 15 | 472 | 96 | 7774 | 85.96 | 16.69
2024-10-23 07:00 | 29.8462 | 17.43 | 1.0002 | 86.05 | 15 | 15 | 468 | 97 | 7776 | 85.97 | 16.85
2024-10-23 07:15 | 30.9448 | 17.59 | 1.0001 | 86.07 | 15 | 15 | 470 | 96 | 7773 | 85.99 | 17.06
2024-10-23 07:30 | 51.0864 | 17.77 | 0.99966 | 86.08 | 15 | 15 | 466 | 96 | 7773 | 86 | 17.32
2024-10-23 07:45 | 57.312 | 18.03 | 0.99989 | 86.09 | 15 | 15 | 464 | 96 | 7774 | 86.01 | 17.64
2024-10-23 08:00 | 61.1572 | 18.23 | 0.99935 | 86.11 | 15 | 15 | 465 | 97 | 7775 | 86.02 | 17.96
2024-10-23 08:15 | 64.4531 | 18.34 | 1.0005 | 86.11 | 15 | 15 | 465 | 97 | 7775 | 86.03 | 18.24
2024-10-23 08:30 | 43.2129 | 18.31 | 1.0001 | 86.11 | 15 | 15 | 468 | 96 | 7773 | 86.03 | 18.43
2024-10-23 08:45 | 59.8755 | 18.32 | 1.0004 | 86.11 | 15 | 15 | 464 | 96 | 7774 | 86.03 | 18.54
2024-10-23 09:00 | 107.2998 | 18.93 | 0.99996 | 86.11 | 15 | 15 | 462 | 97 | 7775 | 86.04 | 18.96
2024-10-23 09:15 | 95.3979 | 19.13 | 1.0007 | 86.12 | 15 | 15 | 461 | 96 | 7774 | 86.04 | 19.38
2024-10-23 09:30 | 107.1167 | 19.71 | 1.0001 | 86.13 | 15 | 7 | 461 | 97 | 7775 | 86.05 | 19.92
2024-10-23 09:45 | 124.8779 | 19.76 | 1 | 86.13 | 15 | 7 | 459 | 97 | 7776 | 86.05 | 20.27
2024-10-23 10:00 | 98.877 | 20.03 | 0.99196 | 86.12 | 15 | 2 | 459 | 97 | 7780 | 86.04 | 20.64
2024-10-23 10:15 | 110.0464 | 20.13 | 0.99518 | 86.11 | 15 | 1 | 458 | 97 | 7780 | 86.03 | 20.85
2024-10-23 10:30 | 145.9351 | 20.27 | 0.99081 | 86.09 | 15 | 0 | 458 | 97 | 7778 | 86.01 | 21.14
2024-10-23 10:45 | 156.3721 | 20.31 | 0.99004 | 86.07 | 15 | 3 | 456 | 97 | 7780 | 85.99 | 21.27
2024-10-23 11:00 | 174.6826 | 21.36 | 0.96471 | 86.05 | 15 | 0 | 455 | 99 | 7792 | 85.98 | 21.84
2024-10-23 11:15 | 112.793 | 21.23 | 0.95854 | 86.05 | 15 | 0 | 458 | 99 | 7793 | 85.97 | 22.45
2024-10-23 11:30 | 124.1455 | 20.69 | 0.98269 | 86.04 | 15 | 2 | 455 | 99 | 7795 | 85.96 | 22.34
2024-10-23 11:45 | 125.2441 | 21.53 | 0.9516 | 86.01 | 15 | 0 | 457 | 99 | 7792 | 85.93 | 22.54
2024-10-23 12:00 | 123.4131 | 21.74 | 0.95714 | 85.99 | 15 | 0 | 455 | 99 | 7797 | 85.91 | 22.65
2024-10-23 12:15 | 135.498 | 21.94 | 0.93869 | 85.98 | 15 | 0 | 455 | 100 | 7804 | 85.9 | 23.06
2024-10-23 12:30 | 132.7515 | 21.99 | 0.92333 | 85.97 | 15 | 0 | 456 | 100 | 7803 | 85.89 | 23.41
2024-10-23 12:45 | 102.7222 | 21.07 | 0.95959 | 85.97 | 15 | 0 | 457 | 100 | 7803 | 85.88 | 23.17
2024-10-23 13:00 | 133.8501 | 21.43 | 0.95979 | 85.95 | 15 | 0 | 458 | 100 | 7805 | 85.87 | 23.21
2024-10-23 13:15 | 129.4556 | 21.18 | 0.96905 | 85.94 | 15 | 0 | 457 | 100 | 7814 | 85.85 | 23.24
2024-10-23 13:30 | 70.1294 | 20.65 | 0.9736 | 85.92 | 15 | 12 | 459 | 100 | 7814 | 85.83 | 23.22
2024-10-23 13:45 | 258.3618 | 21.09 | 0.98282 | 85.9 | 15 | 0 | 455 | 100 | 7824 | 85.82 | 23.12
2024-10-23 14:00 | 262.5732 | 21.59 | 0.95354 | 85.88 | 15 | 0 | 454 | 100 | 7821 | 85.8 | 23.59
2024-10-23 14:15 | 170.105 | 21.24 | 0.95557 | 85.87 | 15 | 0 | 456 | 100 | 7822 | 85.79 | 23.68
2024-10-23 14:30 | 93.2007 | 21.19 | 0.9601 | 85.86 | 15 | 1 | 459 | 100 | 7826 | 85.77 | 23.49
2024-10-23 14:45 | 91.7358 | 21.17 | 0.96208 | 85.84 | 15 | 6 | 461 | 100 | 7828 | 85.76 | 23.48
2024-10-23 15:00 | 56.9458 | 20.23 | 0.97639 | 85.86 | 15 | 15 | 460 | 100 | 7828 | 85.77 | 22.78
2024-10-23 15:15 | 163.147 | 20.57 | 0.98007 | 85.86 | 15 | 0 | 457 | 100 | 7830 | 85.77 | 22.55
2024-10-23 15:30 | 167.5415 | 21.31 | 0.95188 | 85.85 | 15 | 0 | 457 | 100 | 7833 | 85.77 | 22.88
2024-10-23 15:45 | 45.4102 | 21.27 | 0.95144 | 85.85 | 15 | 2 | 472 | 100 | 7828 | 85.76 | 23.17
2024-10-23 16:00 | 10.8032 | 19.79 | 0.98948 | 85.87 | 15 | 15 | 909 | 100 | 7828 | 85.78 | 22
2024-10-23 16:15 | 11.7188 | 18.57 | 1.0007 | 85.87 | 15 | 15 | 709 | 100 | 7828 | 85.78 | 20.45
2024-10-23 16:30 | 17.7612 | 18.36 | 0.99977 | 85.88 | 15 | 15 | 675 | 100 | 7825 | 85.79 | 19.68
2024-10-23 16:45 | 12.6343 | 18.07 | 0.99931 | 85.89 | 15 | 15 | 627 | 100 | 7824 | 85.8 | 19.09
2024-10-23 17:00 | 6.5918 | 17.96 | 1.0004 | 85.89 | 15 | 15 | 618 | 100 | 7823 | 85.81 | 18.69
2024-10-23 17:15 | 0.36621 | 17.91 | 1.0002 | 85.88 | 15 | 15 | 604 | 100 | 7822 | 85.8 | 18.4
2024-10-23 17:30 | 0 | 17.81 | 0.99911 | 85.88 | 15 | 15 | 591 | 100 | 7823 | 85.8 | 18.12
2024-10-23 17:45 | 0 | 17.81 | 1.0001 | 85.9 | 15 | 15 | 593 | 100 | 7823 | 85.82 | 17.95
2024-10-23 18:00 | 0 | 17.93 | 1.0008 | 85.91 | 15 | 15 | 909 | 100 | 7822 | 85.83 | 17.91
2024-10-23 18:15 | 0 | 18.09 | 0.9995 | 85.91 | 15 | 15 | 921 | 100 | 7821 | 85.83 | 17.93
2024-10-23 18:30 | 0 | 18.1 | 0.99839 | 85.92 | 15 | 15 | 923 | 100 | 7823 | 85.84 | 17.92
2024-10-23 18:45 | 0 | 18.06 | 0.99994 | 85.93 | 15 | 15 | 811 | 100 | 7818 | 85.85 | 17.9
2024-10-23 19:00 | 0 | 18.03 | 0.99989 | 85.95 | 15 | 15 | 829 | 100 | 7820 | 85.87 | 17.88
2024-10-23 19:15 | 0 | 18.05 | 1.0006 | 85.97 | 15 | 15 | 1042 | 100 | 7818 | 85.89 | 17.87
2024-10-23 19:30 | 0 | 18.16 | 0.99896 | 86 | 15 | 15 | 924 | 100 | 7820 | 85.92 | 17.89
2024-10-23 19:45 | 0 | 17.94 | 0.99973 | 86.01 | 15 | 15 | 805 | 100 | 7819 | 85.93 | 17.83
2024-10-23 20:00 | 0 | 17.67 | 1 | 86.03 | 15 | 15 | 759 | 100 | 7818 | 85.94 | 17.67
2024-10-23 20:15 | 0 | 17.59 | 1.0001 | 86.03 | 15 | 15 | 708 | 100 | 7820 | 85.95 | 17.54
2024-10-23 20:30 | 0 | 17.46 | 1.0008 | 86.06 | 15 | 15 | 679 | 100 | 7820 | 85.97 | 17.44
2024-10-23 20:45 | 0 | 17.43 | 1.0002 | 86.06 | 15 | 15 | 733 | 100 | 7817 | 85.98 | 17.36
2024-10-23 21:00 | 0 | 17.35 | 1.0002 | 86.05 | 15 | 15 | 724 | 100 | 7815 | 85.96 | 17.28
2024-10-23 21:15 | 0 | 17.28 | 0.9996 | 86.04 | 15 | 15 | 673 | 100 | 7817 | 85.95 | 17.18
2024-10-23 21:30 | 0 | 17.36 | 0.99961 | 86.03 | 15 | 15 | 697 | 100 | 7817 | 85.94 | 17.15
2024-10-23 21:45 | 0 | 17.36 | 0.99961 | 86.01 | 15 | 15 | 887 | 100 | 7814 | 85.93 | 17.16
2024-10-23 22:00 | 0 | 17.33 | 1.0005 | 86 | 15 | 15 | 865 | 100 | 7815 | 85.92 | 17.14
2024-10-23 22:15 | 0 | 17.3 | 1.0009 | 85.98 | 15 | 15 | 806 | 100 | 7817 | 85.9 | 17.11
2024-10-23 22:30 | 0 | 17.31 | 1.0007 | 85.97 | 15 | 15 | 954 | 100 | 7816 | 85.89 | 17.09
2024-10-23 22:45 | 0 | 17.35 | 1.0007 | 85.97 | 15 | 15 | 857 | 100 | 7816 | 85.89 | 17.1
2024-10-23 23:00 | 0 | 17.21 | 0.99945 | 85.95 | 15 | 15 | 786 | 100 | 7814 | 85.87 | 17.05
2024-10-23 23:15 | 0 | 17.21 | 0.99996 | 85.94 | 15 | 15 | 835 | 100 | 7814 | 85.86 | 17.02
2024-10-23 23:30 | 0 | 17.29 | 0.99998 | 85.93 | 15 | 15 | 763 | 100 | 7816 | 85.84 | 17.03
2024-10-23 23:45 | 0 | 17.27 | 1.0002 | 85.91 | 15 | 15 | 713 | 100 | 7814 | 85.82 | 17.02
2024-10-24 | 0 | 17.21 | 0.99996 | 85.89 | 15 | 15 | 792 | 100 | 7812 | 85.81 | 16.99
2024-10-24 00:15 | 0 | 17.16 | 0.99955 | 85.88 | 15 | 15 | 747 | 100 | 7809 | 85.79 | 17.03
2024-10-24 00:30 | 0 | 17.11 | 0.99964 | 85.85 | 15 | 15 | 763 | 100 | 7808 | 85.76 | 16.95
2024-10-24 00:45 | 0 | 16.83 | 1.0008 | 85.82 | 15 | 15 | 694 | 100 | 7811 | 85.74 | 16.79
2024-10-24 01:00 | 0 | 16.78 | 0.99983 | 85.81 | 15 | 15 | 679 | 100 | 7808 | 85.73 | 16.65
2024-10-24 01:15 | 0 | 16.82 | 0.9999 | 85.8 | 15 | 15 | 672 | 100 | 7808 | 85.72 | 16.6
2024-10-24 01:30 | 0 | 16.93 | 1.0002 | 85.8 | 15 | 15 | 734 | 100 | 7807 | 85.71 | 16.62
2024-10-24 01:45 | 0 | 16.93 | 1.0002 | 85.79 | 15 | 15 | 691 | 100 | 7806 | 85.71 | 16.66
2024-10-24 02:00 | 0 | 16.91 | 1.001 | 85.78 | 15 | 15 | 677 | 100 | 7808 | 85.7 | 16.64
2024-10-24 02:15 | 0 | 17 | 0.9994 | 85.77 | 15 | 15 | 667 | 100 | 7807 | 85.69 | 16.69
2024-10-24 02:30 | 0 | 17.05 | 0.99984 | 85.77 | 15 | 15 | 662 | 100 | 7807 | 85.68 | 16.73
2024-10-24 02:45 | 0 | 17.17 | 0.99994 | 85.76 | 15 | 15 | 697 | 100 | 7808 | 85.68 | 16.81
2024-10-24 03:00 | 0 | 17.17 | 0.99994 | 85.76 | 15 | 15 | 696 | 100 | 7806 | 85.68 | 16.85
2024-10-24 03:15 | 0 | 17.19 | 0.99918 | 85.76 | 15 | 15 | 792 | 100 | 7807 | 85.68 | 16.89
2024-10-24 03:30 | 0 | 17.17 | 0.99943 | 85.77 | 15 | 15 | 820 | 100 | 7806 | 85.68 | 16.89
2024-10-24 03:45 | 0 | 17.22 | 0.99984 | 85.77 | 15 | 15 | 811 | 100 | 7805 | 85.69 | 16.91
2024-10-24 04:00 | 0 | 17.24 | 0.99959 | 85.78 | 15 | 15 | 992 | 100 | 7805 | 85.7 | 16.93
2024-10-24 04:15 | 0 | 17.32 | 1.0006 | 85.79 | 15 | 15 | 814 | 100 | 7807 | 85.7 | 16.99
2024-10-24 04:30 | 0 | 17.36 | 1.0001 | 85.78 | 15 | 15 | 775 | 100 | 7802 | 85.7 | 17.03
2024-10-24 04:45 | 0 | 17.33 | 1.0005 | 85.79 | 15 | 15 | 793 | 100 | 7805 | 85.7 | 17.04
2024-10-24 05:00 | 0 | 17.34 | 1.0004 | 85.79 | 15 | 15 | 909 | 100 | 7803 | 85.7 | 17.06
2024-10-24 05:15 | 0 | 17.46 | 1.0008 | 85.8 | 15 | 15 | 1006 | 100 | 7805 | 85.71 | 17.1
2024-10-24 05:30 | 0 | 17.57 | 0.99989 | 85.83 | 15 | 15 | 957 | 100 | 7804 | 85.75 | 17.22
2024-10-24 05:45 | 0 | 17.47 | 0.9992 | 85.86 | 15 | 15 | 924 | 100 | 7805 | 85.77 | 17.21
2024-10-24 06:00 | 0 | 17.37 | 1.0005 | 85.87 | 15 | 15 | 828 | 100 | 7803 | 85.79 | 17.16
2024-10-24 06:15 | 0.36621 | 17.43 | 1.0007 | 85.86 | 15 | 15 | 942 | 100 | 7802 | 85.78 | 17.17
2024-10-24 06:30 | 7.3242 | 17.45 | 0.99996 | 85.86 | 15 | 15 | 901 | 100 | 7803 | 85.78 | 17.2
2024-10-24 06:45 | 8.0566 | 17.51 | 1.0002 | 85.87 | 15 | 15 | 922 | 100 | 7802 | 85.79 | 17.24
2024-10-24 07:00 | 14.4653 | 17.47 | 1.0007 | 85.9 | 15 | 15 | 1024 | 100 | 7803 | 85.82 | 17.26
2024-10-24 07:15 | 23.9868 | 17.47 | 1.0002 | 85.92 | 15 | 15 | 987 | 100 | 7802 | 85.84 | 17.3
2024-10-24 07:30 | 31.311 | 17.55 | 0.99916 | 85.92 | 15 | 15 | 1015 | 100 | 7802 | 85.84 | 17.38
2024-10-24 07:45 | 22.1558 | 17.56 | 0.99952 | 85.93 | 15 | 15 | 929 | 100 | 7804 | 85.85 | 17.43
2024-10-24 08:00 | 28.9307 | 17.68 | 0.9999 | 85.94 | 15 | 15 | 939 | 100 | 7802 | 85.86 | 17.48
2024-10-24 08:15 | 31.311 | 17.65 | 1.0003 | 85.94 | 15 | 15 | 975 | 100 | 7802 | 85.86 | 17.53
2024-10-24 08:30 | 39.5508 | 17.77 | 1.0002 | 85.95 | 15 | 15 | 888 | 100 | 7801 | 85.87 | 17.64
2024-10-24 08:45 | 32.959 | 17.68 | 0.9999 | 85.96 | 15 | 15 | 935 | 100 | 7802 | 85.88 | 17.68
2024-10-24 09:00 | 34.79 | 17.77 | 1.0011 | 85.98 | 15 | 15 | 931 | 99 | 7799 | 85.9 | 17.72
2024-10-24 09:15 | 39.917 | 17.77 | 1.0002 | 85.99 | 15 | 15 | 935 | 99 | 7798 | 85.91 | 17.76
2024-10-24 09:30 | 61.1572 | 18.01 | 0.99921 | 85.98 | 15 | 15 | 1024 | 100 | 7800 | 85.9 | 17.88
2024-10-24 09:45 | 65.0024 | 18.26 | 0.99986 | 85.96 | 15 | 15 | 925 | 99 | 7798 | 85.88 | 18.13
2024-10-24 10:00 | 73.4253 | 18.31 | 1.0001 | 85.95 | 15 | 15 | 911 | 100 | 7800 | 85.87 | 18.31
2024-10-24 10:15 | 83.4961 | 18.4 | 0.99916 | 85.94 | 15 | 15 | 861 | 100 | 7803 | 85.86 | 18.47
2024-10-24 10:30 | 108.5815 | 18.57 | 1.0007 | 85.93 | 15 | 15 | 934 | 100 | 7803 | 85.85 | 18.66
2024-10-24 10:45 | 131.2866 | 18.71 | 1.0004 | 85.92 | 15 | 15 | 793 | 100 | 7805 | 85.84 | 18.99
2024-10-24 11:00 | 99.9756 | 18.62 | 1.0004 | 85.9 | 15 | 15 | 847 | 100 | 7808 | 85.82 | 19.08
2024-10-24 11:15 | 66.4673 | 18.39 | 0.99978 | 85.88 | 15 | 15 | 896 | 100 | 7808 | 85.8 | 18.96
2024-10-24 11:30 | 65.0024 | 18.35 | 1.0004 | 85.86 | 15 | 15 | 808 | 100 | 7809 | 85.78 | 18.86
2024-10-24 11:45 | 51.0864 | 18.31 | 0.9991 | 85.85 | 15 | 15 | 740 | 100 | 7809 | 85.77 | 18.74
2024-10-24 12:00 | 41.748 | 18.27 | 1.0002 | 85.84 | 15 | 15 | 672 | 100 | 7808 | 85.76 | 18.68
2024-10-24 12:15 | 57.6782 | 18.49 | 0.99965 | 85.82 | 15 | 15 | 845 | 100 | 7808 | 85.74 | 18.67
2024-10-24 12:30 | 61.8896 | 18.89 | 0.99971 | 85.8 | 15 | 15 | 876 | 100 | 7806 | 85.73 | 18.89
2024-10-24 12:45 | 108.2153 | 19.01 | 1.0009 | 85.79 | 15 | 15 | 786 | 100 | 7811 | 85.71 | 19.24
2024-10-24 13:00 | 73.7915 | 19.21 | 0.99973 | 85.78 | 15 | 15 | 674 | 100 | 7811 | 85.7 | 19.61
2024-10-24 13:15 | 101.2573 | 19.37 | 1.0014 | 85.77 | 15 | 15 | 564 | 100 | 7812 | 85.69 | 19.87
2024-10-24 13:30 | 71.7773 | 18.85 | 1.0004 | 85.74 | 15 | 15 | 499 | 100 | 7814 | 85.66 | 19.74
2024-10-24 13:45 | 124.5117 | 19.21 | 1.0002 | 85.72 | 15 | 15 | 465 | 100 | 7818 | 85.64 | 19.91
2024-10-24 14:00 | 147.3999 | 19.38 | 0.99988 | 85.71 | 15 | 15 | 464 | 100 | 7817 | 85.63 | 20.33
2024-10-24 14:15 | 67.3828 | 19.13 | 1.0002 | 85.7 | 15 | 15 | 467 | 100 | 7816 | 85.62 | 20.48
2024-10-24 14:30 | 57.8613 | 18.85 | 1.0004 | 85.71 | 15 | 15 | 468 | 100 | 7816 | 85.63 | 20.22
2024-10-24 14:45 | 60.2417 | 18.93 | 0.9995 | 85.72 | 15 | 15 | 465 | 100 | 7820 | 85.63 | 20.08
2024-10-24 15:00 | 45.5933 | 18.96 | 0.99946 | 85.71 | 15 | 15 | 467 | 100 | 7816 | 85.63 | 20.08
2024-10-24 15:15 | 28.7476 | 18.91 | 1.0003 | 85.71 | 15 | 15 | 475 | 100 | 7817 | 85.63 | 19.93
2024-10-24 15:30 | 39.1846 | 18.92 | 1.0001 | 85.71 | 15 | 15 | 477 | 100 | 7815 | 85.63 | 19.77
2024-10-24 15:45 | 32.7759 | 18.91 | 1.0003 | 85.71 | 15 | 15 | 475 | 100 | 7817 | 85.63 | 19.65
2024-10-24 16:00 | 21.7896 | 18.75 | 0.99971 | 85.72 | 15 | 15 | 478 | 100 | 7814 | 85.64 | 19.48
2024-10-24 16:15 | 17.395 | 18.79 | 0.99952 | 85.73 | 15 | 15 | 480 | 100 | 7814 | 85.65 | 19.34
2024-10-24 16:30 | 19.9585 | 18.75 | 1.0011 | 85.73 | 15 | 15 | 481 | 100 | 7813 | 85.65 | 19.21
2024-10-24 16:45 | 6.2256 | 18.6 | 0.99979 | 85.75 | 15 | 15 | 484 | 100 | 7814 | 85.66 | 19.04
2024-10-24 17:00 | 6.5918 | 18.55 | 1.0001 | 85.76 | 15 | 15 | 485 | 100 | 7814 | 85.67 | 18.86
2024-10-24 17:15 | 8.9722 | 18.48 | 0.9998 | 85.76 | 15 | 15 | 585 | 100 | 7814 | 85.68 | 18.73
2024-10-24 17:30 | 0 | 18.43 | 1.0006 | 85.78 | 15 | 15 | 956 | 100 | 7813 | 85.7 | 18.6
2024-10-24 17:45 | 0 | 18.38 | 0.99994 | 85.81 | 15 | 15 | 947 | 100 | 7811 | 85.73 | 18.47
2024-10-24 18:00 | 0 | 18.39 | 1.0007 | 85.83 | 15 | 15 | 877 | 100 | 7811 | 85.75 | 18.38
2024-10-24 18:15 | 0 | 18.41 | 0.99995 | 85.84 | 15 | 15 | 888 | 100 | 7809 | 85.76 | 18.32
2024-10-24 18:30 | 0 | 18.31 | 1.0001 | 85.86 | 15 | 15 | 837 | 100 | 7813 | 85.78 | 18.25
2024-10-24 18:45 | 0 | 18.25 | 0.99953 | 85.89 | 15 | 15 | 911 | 100 | 7809 | 85.81 | 18.17
2024-10-24 19:00 | 0 | 18.26 | 0.99938 | 85.9 | 15 | 15 | 844 | 100 | 7808 | 85.82 | 18.12
2024-10-24 19:15 | 0 | 18.25 | 0.99953 | 85.91 | 15 | 15 | 849 | 100 | 7808 | 85.83 | 18.09
2024-10-24 19:30 | 0 | 18.21 | 1.0001 | 85.92 | 15 | 15 | 906 | 100 | 7810 | 85.84 | 18.06
2024-10-24 19:45 | 0 | 18.18 | 0.99962 | 85.93 | 15 | 15 | 856 | 100 | 7810 | 85.85 | 18.02
2024-10-24 20:00 | 0 | 18.12 | 1 | 85.94 | 15 | 15 | 851 | 100 | 7808 | 85.86 | 17.97
2024-10-24 20:15 | 0 | 18.07 | 1.0003 | 85.96 | 15 | 15 | 851 | 100 | 7808 | 85.88 | 17.93
2024-10-24 20:30 | 0 | 18.08 | 0.99965 | 85.97 | 15 | 15 | 826 | 100 | 7810 | 85.89 | 17.89
2024-10-24 20:45 | 0 | 18.07 | 0.99979 | 85.97 | 15 | 15 | 884 | 100 | 7808 | 85.89 | 17.86
2024-10-24 21:00 | 0 | 18.15 | 0.99862 | 85.98 | 15 | 15 | 928 | 100 | 7806 | 85.9 | 17.88
2024-10-24 21:15 | 0 | 18.18 | 0.99914 | 85.98 | 15 | 15 | 861 | 100 | 7806 | 85.9 | 17.9
2024-10-24 21:30 | 0 | 18.08 | 0.99916 | 85.99 | 15 | 15 | 875 | 100 | 7807 | 85.91 | 17.88
2024-10-24 21:45 | 0 | 18.05 | 1.0001 | 85.99 | 15 | 15 | 862 | 100 | 7805 | 85.91 | 17.84
2024-10-24 22:00 | 0 | 18.01 | 1.0002 | 85.99 | 15 | 15 | 992 | 100 | 7807 | 85.91 | 17.82
2024-10-24 22:15 | 0 | 17.93 | 0.99938 | 85.99 | 15 | 15 | 934 | 100 | 7808 | 85.91 | 17.77
2024-10-24 22:30 | 0 | 17.85 | 1 | 85.97 | 15 | 15 | 886 | 100 | 7804 | 85.89 | 17.71
2024-10-24 22:45 | 0 | 17.78 | 1 | 85.96 | 15 | 15 | 808 | 100 | 7807 | 85.88 | 17.64
2024-10-24 23:00 | 0 | 17.73 | 0.99972 | 85.94 | 15 | 15 | 783 | 100 | 7805 | 85.87 | 17.58
2024-10-24 23:15 | 0 | 17.79 | 0.99938 | 85.92 | 15 | 15 | 903 | 100 | 7805 | 85.84 | 17.56
2024-10-24 23:30 | 0 | 17.75 | 0.99993 | 85.91 | 15 | 15 | 779 | 100 | 7805 | 85.83 | 17.54
2024-10-24 23:45 | 0 | 17.86 | 0.9989 | 85.9 | 15 | 15 | 737 | 100 | 7805 | 85.82 | 17.55
2024-10-25 | 0 | 17.85 | 1 | 85.87 | 15 | 15 | 741 | 100 | 7803 | 85.79 | 17.58
2024-10-25 00:15 | 0 | 17.94 | 1.0002 | 85.86 | 15 | 15 | 945 | 99 | 7798 | 85.78 | 17.72
2024-10-25 00:30 | 0 | 18.01 | 1.0007 | 85.86 | 15 | 15 | 974 | 99 | 7799 | 85.78 | 17.72
2024-10-25 00:45 | 0 | 18.11 | 1.0002 | 85.84 | 15 | 15 | 894 | 99 | 7798 | 85.76 | 17.79
2024-10-25 01:00 | 0 | 18.03 | 0.99941 | 85.82 | 15 | 15 | 894 | 99 | 7799 | 85.75 | 17.77
2024-10-25 01:15 | 0 | 17.97 | 1.0003 | 85.82 | 15 | 15 | 907 | 99 | 7797 | 85.74 | 17.75
2024-10-25 01:30 | 0 | 18.01 | 0.99969 | 85.82 | 15 | 15 | 830 | 99 | 7799 | 85.73 | 17.74
2024-10-25 01:45 | 0 | 18.04 | 0.99926 | 85.79 | 15 | 15 | 912 | 99 | 7799 | 85.71 | 17.76
2024-10-25 02:00 | 0 | 18.03 | 0.99989 | 85.77 | 15 | 15 | 848 | 99 | 7798 | 85.7 | 17.76
2024-10-25 02:15 | 0 | 18.06 | 0.99946 | 85.77 | 15 | 15 | 926 | 99 | 7797 | 85.69 | 17.77
2024-10-25 02:30 | 0 | 18.01 | 1.0002 | 85.76 | 15 | 15 | 920 | 99 | 7796 | 85.67 | 17.77
2024-10-25 02:45 | 0 | 18.07 | 1.0003 | 85.75 | 15 | 15 | 983 | 99 | 7799 | 85.66 | 17.79
2024-10-25 03:00 | 0 | 17.95 | 1.0001 | 85.75 | 15 | 15 | 969 | 99 | 7798 | 85.67 | 17.75
2024-10-25 03:15 | 0 | 17.97 | 0.99881 | 85.76 | 15 | 15 | 973 | 99 | 7793 | 85.68 | 17.71
2024-10-25 03:30 | 0 | 17.99 | 0.99853 | 85.76 | 15 | 15 | 885 | 99 | 7795 | 85.68 | 17.71
2024-10-25 03:45 | 0 | 17.91 | 0.99966 | 85.77 | 15 | 15 | 870 | 99 | 7797 | 85.68 | 17.69
2024-10-25 04:00 | 0 | 17.85 | 0.99953 | 85.76 | 15 | 15 | 873 | 99 | 7795 | 85.68 | 17.65
2024-10-25 04:15 | 0 | 17.78 | 1.0005 | 85.75 | 15 | 15 | 816 | 99 | 7797 | 85.67 | 17.6
2024-10-25 04:30 | 0 | 17.65 | 0.99932 | 85.74 | 15 | 15 | 807 | 99 | 7795 | 85.66 | 17.51
2024-10-25 04:45 | 0 | 17.53 | 1.0009 | 85.75 | 15 | 15 | 791 | 99 | 7797 | 85.67 | 17.42
2024-10-25 05:00 | 0 | 17.61 | 0.99936 | 85.77 | 15 | 15 | 798 | 99 | 7794 | 85.69 | 17.4
2024-10-25 05:15 | 0 | 17.53 | 1.0004 | 85.79 | 15 | 15 | 853 | 99 | 7793 | 85.71 | 17.36
2024-10-25 05:30 | 0 | 17.49 | 1.0009 | 85.81 | 15 | 15 | 890 | 99 | 7795 | 85.73 | 17.31
2024-10-25 05:45 | 0 | 17.55 | 1.0002 | 85.83 | 15 | 15 | 840 | 99 | 7793 | 85.75 | 17.32
2024-10-25 06:00 | 0 | 17.63 | 0.99959 | 85.85 | 15 | 15 | 867 | 99 | 7793 | 85.77 | 17.34
2024-10-25 06:15 | 0 | 17.67 | 0.99905 | 85.87 | 15 | 15 | 814 | 99 | 7795 | 85.79 | 17.37
2024-10-25 06:30 | 6.0425 | 17.67 | 1 | 85.89 | 15 | 15 | 883 | 99 | 7793 | 85.81 | 17.41
2024-10-25 06:45 | 11.3525 | 17.83 | 1.0003 | 85.92 | 15 | 15 | 876 | 99 | 7795 | 85.84 | 17.49
2024-10-25 07:00 | 15.1978 | 17.93 | 0.99938 | 85.93 | 15 | 15 | 832 | 99 | 7792 | 85.85 | 17.6
2024-10-25 07:15 | 14.6484 | 18.01 | 1.0002 | 85.96 | 15 | 15 | 1018 | 99 | 7793 | 85.88 | 17.69
2024-10-25 07:30 | 21.7896 | 18.07 | 0.99834 | 85.98 | 15 | 15 | 843 | 99 | 7792 | 85.9 | 17.79
2024-10-25 07:45 | 41.5649 | 17.97 | 1.0003 | 85.98 | 15 | 15 | 855 | 99 | 7793 | 85.9 | 17.82
2024-10-25 08:00 | 68.8477 | 18 | 0.99887 | 86 | 15 | 15 | 646 | 99 | 7793 | 85.92 | 17.93
2024-10-25 08:15 | 61.3403 | 18.11 | 0.99873 | 86 | 15 | 15 | 672 | 99 | 7792 | 85.92 | 18.07
2024-10-25 08:30 | 65.1855 | 18.22 | 0.99998 | 86 | 15 | 15 | 628 | 99 | 7794 | 85.92 | 18.18
2024-10-25 08:45 | 79.834 | 18.39 | 0.99978 | 86.03 | 15 | 15 | 533 | 99 | 7792 | 85.96 | 18.41
2024-10-25 09:00 | 43.5791 | 18.33 | 1.0007 | 86.05 | 15 | 15 | 505 | 99 | 7792 | 85.97 | 18.57
2024-10-25 09:15 | 48.1567 | 18.28 | 1 | 86.06 | 15 | 15 | 542 | 98 | 7791 | 85.98 | 18.53
2024-10-25 09:30 | 55.6641 | 18.39 | 0.99978 | 86.06 | 15 | 15 | 533 | 99 | 7795 | 85.98 | 18.56
2024-10-25 09:45 | 64.6362 | 18.49 | 1.0011 | 86.06 | 15 | 15 | 941 | 99 | 7794 | 85.98 | 18.68
2024-10-25 10:00 | 57.4951 | 18.65 | 1.0013 | 86.05 | 15 | 15 | 922 | 99 | 7795 | 85.97 | 18.85
2024-10-25 10:15 | 38.0859 | 18.49 | 1.0001 | 86.04 | 15 | 15 | 874 | 99 | 7792 | 85.96 | 18.74
2024-10-25 10:30 | 37.9028 | 18.49 | 1.0001 | 86.03 | 15 | 15 | 826 | 99 | 7793 | 85.95 | 18.67
2024-10-25 10:45 | 33.6914 | 18.4 | 1.001 | 86.02 | 15 | 15 | 955 | 98 | 7790 | 85.95 | 18.56
2024-10-25 11:00 | 47.2412 | 18.56 | 0.99949 | 86.01 | 15 | 15 | 909 | 99 | 7793 | 85.93 | 18.59
2024-10-25 11:15 | 48.1567 | 18.71 | 0.99943 | 85.99 | 15 | 15 | 957 | 99 | 7793 | 85.91 | 18.74
2024-10-25 11:30 | 43.396 | 18.74 | 0.99987 | 85.98 | 15 | 15 | 898 | 99 | 7792 | 85.9 | 18.78
2024-10-25 11:45 | 64.0869 | 18.97 | 1.0002 | 85.95 | 15 | 15 | 802 | 99 | 7792 | 85.87 | 18.93
2024-10-25 12:00 | 84.4116 | 19.13 | 0.99976 | 85.92 | 15 | 15 | 674 | 99 | 7795 | 85.85 | 19.17
2024-10-25 12:15 | 65.7349 | 19.07 | 1.0008 | 85.9 | 15 | 15 | 615 | 99 | 7793 | 85.82 | 19.37
2024-10-25 12:30 | 60.791 | 18.95 | 0.99963 | 85.86 | 15 | 15 | 542 | 99 | 7794 | 85.78 | 19.39
2024-10-25 12:45 | 81.665 | 18.81 | 1.0001 | 85.82 | 15 | 15 | 466 | 99 | 7795 | 85.74 | 19.46
2024-10-25 13:00 | 81.4819 | 19.35 | 0.99997 | 85.81 | 15 | 15 | 464 | 99 | 7796 | 85.73 | 19.81
2024-10-25 13:15 | 50.354 | 19.15 | 0.99987 | 85.81 | 15 | 15 | 470 | 99 | 7795 | 85.73 | 19.96
2024-10-25 13:30 | 24.9023 | 18.77 | 0.99984 | 85.82 | 15 | 15 | 479 | 99 | 7794 | 85.74 | 19.63
2024-10-25 13:45 | 37.1704 | 18.77 | 0.99846 | 85.81 | 15 | 15 | 478 | 99 | 7795 | 85.73 | 19.37
2024-10-25 14:00 | 36.6211 | 18.73 | 1 | 85.82 | 15 | 15 | 475 | 99 | 7795 | 85.74 | 19.27
2024-10-25 14:15 | 41.3818 | 18.56 | 0.99996 | 85.8 | 15 | 15 | 480 | 99 | 7795 | 85.72 | 19.14
2024-10-25 14:30 | 56.7627 | 18.71 | 0.99989 | 85.79 | 15 | 15 | 468 | 99 | 7794 | 85.71 | 19.19
2024-10-25 14:45 | 50.7202 | 18.67 | 0.99961 | 85.78 | 15 | 15 | 468 | 99 | 7795 | 85.7 | 19.34
2024-10-25 15:00 | 24.1699 | 18.55 | 1.0001 | 85.79 | 15 | 15 | 475 | 99 | 7794 | 85.71 | 19.26
2024-10-25 15:15 | 17.5781 | 18.49 | 0.99965 | 85.8 | 15 | 15 | 477 | 99 | 7792 | 85.72 | 18.99
2024-10-25 15:30 | 19.9585 | 18.39 | 1.0007 | 85.81 | 15 | 15 | 476 | 99 | 7793 | 85.73 | 18.84
2024-10-25 15:45 | 9.3384 | 18.33 | 1.0012 | 85.8 | 15 | 15 | 484 | 99 | 7792 | 85.72 | 18.72
2024-10-25 16:00 | 10.0708 | 18.31 | 1.0005 | 85.8 | 15 | 15 | 483 | 98 | 7789 | 85.72 | 18.55
2024-10-25 16:15 | 7.6904 | 18.26 | 0.99891 | 85.8 | 15 | 15 | 494 | 99 | 7793 | 85.72 | 18.4
2024-10-25 16:30 | 6.4087 | 18.25 | 0.99953 | 85.81 | 15 | 15 | 497 | 99 | 7792 | 85.73 | 18.29
2024-10-25 16:45 | 6.7749 | 18.15 | 0.99958 | 85.81 | 15 | 15 | 489 | 98 | 7789 | 85.73 | 18.19
2024-10-25 17:00 | 1.2817 | 18.01 | 1.0002 | 85.81 | 15 | 15 | 482 | 98 | 7790 | 85.73 | 18.11
2024-10-25 17:15 | 0 | 18.05 | 1.0001 | 85.8 | 15 | 15 | 483 | 98 | 7788 | 85.72 | 18.03
2024-10-25 17:30 | 0 | 18.05 | 1.0001 | 85.79 | 15 | 15 | 487 | 98 | 7791 | 85.71 | 17.98
2024-10-25 17:45 | 0 | 18.01 | 1.0007 | 85.78 | 15 | 15 | 496 | 98 | 7789 | 85.7 | 17.91
2024-10-25 18:00 | 0 | 17.91 | 1.0002 | 85.81 | 15 | 15 | 478 | 98 | 7790 | 85.73 | 17.87
2024-10-25 18:15 | 0 | 18.07 | 0.99931 | 85.82 | 15 | 15 | 475 | 98 | 7789 | 85.74 | 17.89
2024-10-25 18:30 | 0 | 18.16 | 0.99896 | 85.84 | 15 | 15 | 484 | 98 | 7786 | 85.77 | 17.9
2024-10-25 18:45 | 0 | 18.25 | 0.99905 | 85.87 | 15 | 15 | 518 | 98 | 7789 | 85.79 | 17.93
2024-10-25 19:00 | 0 | 18.33 | 1.0002 | 85.88 | 15 | 15 | 711 | 98 | 7788 | 85.8 | 17.98
2024-10-25 19:15 | 0 | 18.37 | 1.0001 | 85.91 | 15 | 15 | 938 | 98 | 7788 | 85.83 | 18.04
2024-10-25 19:30 | 0 | 18.31 | 1.0001 | 85.93 | 15 | 15 | 855 | 98 | 7787 | 85.85 | 18.04
2024-10-25 19:45 | 0 | 18.26 | 0.99986 | 85.94 | 15 | 15 | 830 | 98 | 7787 | 85.86 | 18.02
2024-10-25 20:00 | 0 | 18.24 | 0.9992 | 85.97 | 15 | 15 | 875 | 98 | 7787 | 85.88 | 18
2024-10-25 20:15 | 0 | 18.23 | 0.99888 | 85.96 | 15 | 15 | 828 | 98 | 7788 | 85.88 | 17.98
2024-10-25 20:30 | 0 | 18.16 | 0.99896 | 85.96 | 15 | 15 | 853 | 98 | 7786 | 85.88 | 17.95
2024-10-25 20:45 | 0 | 18.2 | 0.9998 | 85.96 | 15 | 15 | 867 | 98 | 7786 | 85.88 | 17.93
2024-10-25 21:00 | 0 | 18.24 | 0.99873 | 85.95 | 15 | 15 | 828 | 98 | 7786 | 85.87 | 17.95
2024-10-25 21:15 | 0 | 18.22 | 0.99903 | 85.98 | 15 | 15 | 870 | 98 | 7788 | 85.9 | 17.95
2024-10-25 21:30 | 0 | 18.15 | 0.99958 | 85.98 | 15 | 15 | 816 | 98 | 7786 | 85.9 | 17.93
2024-10-25 21:45 | 0 | 18.03 | 1.0009 | 85.97 | 15 | 15 | 746 | 98 | 7786 | 85.89 | 17.87
2024-10-25 22:00 | 0 | 17.83 | 0.99981 | 85.98 | 15 | 15 | 703 | 97 | 7783 | 85.9 | 17.78
2024-10-25 22:15 | 0 | 17.63 | 0.99959 | 85.98 | 15 | 15 | 671 | 98 | 7786 | 85.9 | 17.62
2024-10-25 22:30 | 0 | 17.57 | 1.0004 | 86 | 15 | 15 | 662 | 98 | 7786 | 85.91 | 17.52
2024-10-25 22:45 | 0 | 17.55 | 1.0002 | 85.97 | 15 | 15 | 652 | 98 | 7786 | 85.89 | 17.45
2024-10-25 23:00 | 0 | 17.53 | 1.0004 | 85.96 | 15 | 15 | 664 | 98 | 7786 | 85.88 | 17.39
2024-10-25 23:15 | 0 | 17.43 | 1.0007 | 85.94 | 15 | 15 | 644 | 98 | 7784 | 85.86 | 17.34
2024-10-25 23:30 | 0 | 17.3 | 1.0009 | 85.93 | 15 | 15 | 619 | 98 | 7785 | 85.85 | 17.24
2024-10-25 23:45 | 0 | 17.23 | 1.0002 | 85.93 | 15 | 15 | 598 | 97 | 7782 | 85.85 | 17.13
2024-10-26 | 0 | 17.23 | 1.0002 | 85.92 | 15 | 15 | 586 | 97 | 7783 | 85.83 | 17.07
2024-10-26 00:15 | 0 | 17.07 | 1.0011 | 85.89 | 15 | 15 | 560 | 96 | 7767 | 85.81 | 17.11
2024-10-26 00:30 | 0 | 17.01 | 1.0008 | 85.88 | 15 | 15 | 527 | 96 | 7774 | 85.8 | 16.99
2024-10-26 00:45 | 0 | 17.05 | 1.0004 | 85.87 | 15 | 15 | 603 | 96 | 7774 | 85.79 | 16.85
2024-10-26 01:00 | 0 | 17.11 | 1.0002 | 85.86 | 15 | 15 | 558 | 96 | 7773 | 85.78 | 16.79
2024-10-26 01:15 | 0 | 17.21 | 0.99894 | 85.86 | 15 | 15 | 593 | 96 | 7773 | 85.78 | 16.79
2024-10-26 01:30 | 0 | 17.29 | 1.0005 | 85.84 | 15 | 15 | 542 | 97 | 7776 | 85.76 | 16.82
2024-10-26 01:45 | 0 | 17.31 | 1.0002 | 85.84 | 15 | 15 | 499 | 97 | 7776 | 85.76 | 16.85
2024-10-26 02:00 | 0 | 17.35 | 1.0002 | 85.83 | 15 | 15 | 477 | 96 | 7773 | 85.75 | 16.88
2024-10-26 02:15 | 0 | 17.34 | 1.0004 | 85.84 | 15 | 15 | 476 | 96 | 7773 | 85.76 | 16.88
2024-10-26 02:30 | 0 | 17.41 | 1.001 | 85.84 | 15 | 15 | 475 | 96 | 7773 | 85.76 | 16.91
2024-10-26 02:45 | 0 | 17.59 | 0.99962 | 85.85 | 15 | 15 | 475 | 96 | 7773 | 85.77 | 17
2024-10-26 03:00 | 0 | 17.73 | 1.0002 | 85.85 | 15 | 15 | 476 | 96 | 7774 | 85.77 | 17.1
2024-10-26 03:15 | 0 | 17.78 | 1.001 | 85.85 | 15 | 15 | 477 | 96 | 7774 | 85.77 | 17.19
2024-10-26 03:30 | 0 | 17.83 | 1.0003 | 85.86 | 15 | 15 | 479 | 96 | 7773 | 85.78 | 17.27
2024-10-26 03:45 | 0 | 17.97 | 0.99881 | 85.85 | 15 | 15 | 478 | 96 | 7773 | 85.78 | 17.34
2024-10-26 04:00 | 0 | 17.96 | 1.0009 | 85.86 | 15 | 15 | 479 | 96 | 7773 | 85.78 | 17.41
2024-10-26 04:15 | 0 | 17.9 | 0.99932 | 85.87 | 15 | 15 | 478 | 97 | 7775 | 85.78 | 17.43
2024-10-26 04:30 | 0 | 17.98 | 0.99916 | 85.87 | 15 | 15 | 482 | 96 | 7773 | 85.8 | 17.49
2024-10-26 04:45 | 0 | 18.09 | 0.9995 | 85.88 | 15 | 15 | 487 | 96 | 7773 | 85.8 | 17.6
2024-10-26 05:00 | 0 | 18.17 | 0.99929 | 85.9 | 15 | 15 | 486 | 96 | 7773 | 85.82 | 17.7
2024-10-26 05:15 | 0 | 18.24 | 1.0002 | 85.91 | 15 | 15 | 486 | 96 | 7772 | 85.83 | 17.77
2024-10-26 05:30 | 0 | 18.21 | 1.0006 | 85.93 | 15 | 15 | 492 | 96 | 7774 | 85.85 | 17.82
2024-10-26 05:45 | 0 | 18.21 | 0.99965 | 85.93 | 15 | 15 | 501 | 96 | 7772 | 85.85 | 17.84
2024-10-26 06:00 | 0 | 18.27 | 1.0002 | 85.94 | 15 | 15 | 500 | 96 | 7771 | 85.86 | 17.89
2024-10-26 06:15 | 0.73242 | 18.34 | 1.0001 | 85.94 | 15 | 15 | 489 | 96 | 7772 | 85.86 | 17.95
2024-10-26 06:30 | 6.5918 | 18.39 | 1.0012 | 85.95 | 15 | 15 | 487 | 96 | 7772 | 85.87 | 18.01
2024-10-26 06:45 | 10.8032 | 18.39 | 1.0003 | 85.96 | 15 | 15 | 486 | 96 | 7770 | 85.88 | 18.06
2024-10-26 07:00 | 18.3105 | 18.41 | 1.0004 | 85.97 | 15 | 15 | 484 | 96 | 7770 | 85.89 | 18.12
2024-10-26 07:15 | 22.7051 | 18.38 | 0.99994 | 85.97 | 15 | 15 | 479 | 96 | 7773 | 85.9 | 18.16
2024-10-26 07:30 | 33.3252 | 18.43 | 1.0006 | 86 | 15 | 15 | 473 | 96 | 7773 | 85.92 | 18.22
2024-10-26 07:45 | 28.9307 | 18.49 | 1.0001 | 86.02 | 15 | 15 | 473 | 96 | 7772 | 85.94 | 18.35
2024-10-26 08:00 | 27.2827 | 18.38 | 0.99946 | 86.03 | 15 | 15 | 471 | 96 | 7771 | 85.95 | 18.33
2024-10-26 08:15 | 46.1426 | 18.62 | 0.99994 | 86.06 | 15 | 15 | 470 | 96 | 7770 | 85.98 | 18.5
2024-10-26 08:30 | 33.3252 | 18.61 | 1.0001 | 86.06 | 15 | 15 | 470 | 96 | 7770 | 85.98 | 18.62
2024-10-26 08:45 | 21.6064 | 18.64 | 0.99962 | 86.07 | 15 | 15 | 474 | 96 | 7770 | 85.99 | 18.63
2024-10-26 09:00 | 51.4526 | 18.79 | 0.99859 | 86.07 | 15 | 15 | 466 | 96 | 7769 | 85.99 | 18.67
2024-10-26 09:15 | 61.8896 | 19.39 | 1.0001 | 86.07 | 15 | 15 | 466 | 96 | 7771 | 85.99 | 19.11
2024-10-26 09:30 | 86.0596 | 19.76 | 0.99957 | 86.07 | 15 | 15 | 464 | 96 | 7773 | 85.99 | 19.55
2024-10-26 09:45 | 58.7769 | 19.71 | 1.0001 | 86.07 | 15 | 15 | 467 | 96 | 7770 | 85.99 | 19.85
2024-10-26 10:00 | 43.9453 | 19.56 | 0.99931 | 86.08 | 15 | 15 | 470 | 96 | 7772 | 86 | 19.86
2024-10-26 10:15 | 45.2271 | 19.39 | 0.9997 | 86.07 | 15 | 15 | 468 | 96 | 7773 | 85.99 | 19.73
2024-10-26 10:30 | 65.0024 | 19.47 | 1 | 86.04 | 15 | 15 | 466 | 97 | 7775 | 85.97 | 19.75
2024-10-26 10:45 | 49.8047 | 19.59 | 1.0005 | 86.01 | 15 | 15 | 469 | 96 | 7773 | 85.94 | 19.85
2024-10-26 11:00 | 67.0166 | 19.61 | 1.0002 | 86 | 15 | 15 | 466 | 96 | 7772 | 85.92 | 19.87
2024-10-26 11:15 | 62.2559 | 19.77 | 0.99982 | 85.97 | 15 | 15 | 467 | 96 | 7773 | 85.89 | 20.06
2024-10-26 11:30 | 126.1597 | 20.32 | 0.9995 | 85.93 | 15 | 15 | 460 | 97 | 7776 | 85.85 | 20.39
2024-10-26 11:45 | 130.3711 | 20.97 | 0.99735 | 85.91 | 15 | 11 | 460 | 97 | 7776 | 85.84 | 21.11
2024-10-26 12:00 | 129.0894 | 21.34 | 0.98717 | 85.89 | 15 | 3 | 458 | 97 | 7779 | 85.81 | 21.71
2024-10-26 12:15 | 158.7524 | 21.28 | 0.97459 | 85.88 | 15 | 2 | 460 | 97 | 7780 | 85.8 | 22.05
2024-10-26 12:30 | 135.1318 | 21.21 | 0.98911 | 85.86 | 15 | 2 | 458 | 98 | 7786 | 85.78 | 22.18
2024-10-26 12:45 | 136.5967 | 21.58 | 0.97549 | 85.83 | 15 | 0 | 459 | 98 | 7786 | 85.75 | 22.56
2024-10-26 13:00 | 124.6948 | 21.62 | 0.97969 | 85.81 | 15 | 0 | 459 | 99 | 7796 | 85.73 | 22.8
2024-10-26 13:15 | 137.6953 | 21.97 | 0.96579 | 85.81 | 15 | 0 | 458 | 100 | 7804 | 85.73 | 23.49
2024-10-26 13:30 | 176.8799 | 21.89 | 0.96099 | 85.8 | 15 | 0 | 456 | 100 | 7808 | 85.72 | 23.8
2024-10-26 13:45 | 278.1372 | 22.04 | 0.95903 | 85.77 | 15 | 0 | 455 | 100 | 7812 | 85.69 | 23.92
2024-10-26 14:00 | 211.4868 | 22.12 | 0.95437 | 85.77 | 15 | 0 | 458 | 100 | 7813 | 85.69 | 24.03
2024-10-26 14:15 | 47.0581 | 21.11 | 0.97962 | 85.78 | 15 | 12 | 464 | 100 | 7814 | 85.7 | 23.3
2024-10-26 14:30 | 112.0605 | 20.72 | 0.99971 | 85.76 | 15 | 9 | 458 | 100 | 7814 | 85.68 | 22.59
2024-10-26 14:45 | 108.0322 | 22.13 | 0.9658 | 85.74 | 15 | 0 | 459 | 100 | 7817 | 85.66 | 23.46
2024-10-26 15:00 | 75.8057 | 21.25 | 0.97876 | 85.78 | 15 | 9 | 461 | 100 | 7820 | 85.69 | 23.22
2024-10-26 15:15 | 45.9595 | 20.75 | 0.995 | 85.77 | 15 | 15 | 478 | 100 | 7817 | 85.69 | 22.61
2024-10-26 15:30 | 55.8472 | 20.17 | 1.0008 | 85.76 | 15 | 15 | 864 | 100 | 7814 | 85.68 | 21.87
2024-10-26 15:45 | 53.4668 | 19.93 | 1.0007 | 85.76 | 15 | 15 | 770 | 100 | 7813 | 85.68 | 21.3
2024-10-26 16:00 | 35.7056 | 19.81 | 1.0008 | 85.77 | 15 | 15 | 733 | 100 | 7817 | 85.69 | 20.84
2024-10-26 16:15 | 35.7056 | 19.75 | 1.0002 | 85.79 | 15 | 15 | 676 | 100 | 7812 | 85.71 | 20.52
2024-10-26 16:30 | 13.5498 | 19.49 | 1.0006 | 85.82 | 15 | 15 | 649 | 100 | 7812 | 85.73 | 20.16
2024-10-26 16:45 | 15.9302 | 19.47 | 1.0005 | 85.83 | 15 | 15 | 615 | 100 | 7811 | 85.75 | 19.94
2024-10-26 17:00 | 7.6904 | 19.42 | 1.0014 | 85.82 | 15 | 15 | 588 | 100 | 7811 | 85.74 | 19.8
2024-10-26 17:15 | 0 | 19.36 | 1.0011 | 85.81 | 15 | 15 | 562 | 100 | 7811 | 85.73 | 19.63
2024-10-26 17:30 | 0 | 19.31 | 1.0002 | 85.84 | 15 | 15 | 537 | 100 | 7810 | 85.76 | 19.47
2024-10-26 17:45 | 0 | 19.29 | 1.0001 | 85.86 | 15 | 15 | 537 | 100 | 7809 | 85.78 | 19.33
2024-10-26 18:00 | 0 | 19.2 | 0.99901 | 85.88 | 15 | 15 | 511 | 100 | 7810 | 85.8 | 19.21
2024-10-26 18:15 | 0 | 19.16 | 0.9997 | 85.87 | 15 | 15 | 490 | 100 | 7809 | 85.79 | 19.12
2024-10-26 18:30 | 0 | 19.09 | 0.99999 | 85.87 | 15 | 15 | 487 | 100 | 7810 | 85.8 | 19.05
2024-10-26 18:45 | 0 | 18.95 | 0.99917 | 85.9 | 15 | 15 | 486 | 100 | 7808 | 85.82 | 18.96
2024-10-26 19:00 | 0 | 18.91 | 0.99984 | 85.91 | 15 | 15 | 530 | 100 | 7808 | 85.84 | 18.88
2024-10-26 19:15 | 0 | 18.97 | 1.0002 | 85.93 | 15 | 15 | 624 | 100 | 7808 | 85.85 | 18.84
2024-10-26 19:30 | 0 | 19.13 | 0.99931 | 85.94 | 15 | 15 | 933 | 100 | 7809 | 85.87 | 18.85
2024-10-26 19:45 | 0 | 19.27 | 0.99959 | 85.96 | 15 | 15 | 1004 | 100 | 7808 | 85.88 | 18.92
2024-10-26 20:00 | 0 | 19.35 | 1.0013 | 85.96 | 15 | 15 | 986 | 100 | 7808 | 85.88 | 18.97
2024-10-26 20:15 | 0 | 19.45 | 0.99952 | 85.97 | 15 | 15 | 915 | 100 | 7806 | 85.89 | 19.05
2024-10-26 20:30 | 0 | 19.13 | 1.0002 | 85.96 | 15 | 15 | 964 | 100 | 7808 | 85.88 | 18.96
2024-10-26 20:45 | 0 | 19 | 0.9997 | 85.97 | 15 | 15 | 1017 | 100 | 7806 | 85.89 | 18.85
2024-10-26 21:00 | 0 | 18.85 | 0.99945 | 85.97 | 15 | 15 | 988 | 100 | 7805 | 85.89 | 18.72
2024-10-26 21:15 | 0 | 18.46 | 1.0011 | 85.98 | 15 | 15 | 895 | 100 | 7808 | 85.9 | 18.52
2024-10-26 21:30 | 0 | 18.06 | 0.99946 | 85.97 | 15 | 15 | 913 | 100 | 7806 | 85.89 | 18.2
2024-10-26 21:45 | 0 | 18.03 | 0.99989 | 85.99 | 15 | 15 | 882 | 100 | 7805 | 85.91 | 18.02
2024-10-26 22:00 | 0 | 18.17 | 0.99977 | 85.99 | 15 | 15 | 997 | 100 | 7805 | 85.91 | 17.99
2024-10-26 22:15 | 0 | 18.33 | 0.99928 | 85.99 | 15 | 15 | 1057 | 100 | 7806 | 85.91 | 18.04
2024-10-26 22:30 | 0 | 18.25 | 1.001 | 86 | 15 | 15 | 931 | 100 | 7804 | 85.92 | 18.04
2024-10-26 22:45 | 0 | 17.87 | 0.99925 | 85.99 | 15 | 15 | 972 | 100 | 7803 | 85.91 | 17.86
2024-10-26 23:00 | 0 | 17.61 | 0.99886 | 85.96 | 15 | 15 | 900 | 100 | 7802 | 85.88 | 17.63
2024-10-26 23:15 | 0 | 17.69 | 1.0013 | 85.97 | 15 | 15 | 915 | 100 | 7804 | 85.89 | 17.55
2024-10-26 23:30 | 0 | 17.91 | 1.0002 | 85.98 | 15 | 15 | 928 | 100 | 7801 | 85.9 | 17.61
2024-10-26 23:45 | 0 | 17.97 | 0.99978 | 85.96 | 15 | 15 | 944 | 100 | 7802 | 85.88 | 17.66
2024-10-27 | 0 | 17.93 | 0.99987 | 85.97 | 15 | 15 | 834 | 100 | 7804 | 85.89 | 17.68
2024-10-27 00:15 | 0 | 17.18 | 1.0003 | 85.96 | 15 | 15 | 739 | 97 | 7781 | 85.88 | 17.55
2024-10-27 00:30 | 0 | 16.75 | 1.0007 | 85.93 | 15 | 15 | 781 | 98 | 7790 | 85.85 | 17.12
2024-10-27 00:45 | 0 | 16.92 | 0.99929 | 85.89 | 15 | 15 | 730 | 98 | 7790 | 85.81 | 16.92
2024-10-27 01:00 | 0 | 17.19 | 0.99918 | 85.85 | 15 | 15 | 725 | 98 | 7789 | 85.77 | 16.95
2024-10-27 01:15 | 0 | 17.41 | 0.99998 | 85.83 | 15 | 15 | 945 | 98 | 7789 | 85.75 | 17.05
2024-10-27 01:30 | 0 | 17.47 | 1.0002 | 85.83 | 15 | 15 | 925 | 98 | 7790 | 85.75 | 17.13
2024-10-27 01:45 | 0 | 17.43 | 1.0007 | 85.82 | 15 | 15 | 1034 | 98 | 7791 | 85.74 | 17.14
2024-10-27 02:00 | 0 | 17.52 | 0.99905 | 85.82 | 15 | 15 | 948 | 98 | 7791 | 85.75 | 17.17
2024-10-27 02:15 | 0 | 17.54 | 0.99979 | 85.81 | 15 | 15 | 992 | 98 | 7789 | 85.73 | 17.23
2024-10-27 02:30 | 0 | 17.29 | 1.0005 | 85.81 | 15 | 15 | 925 | 98 | 7789 | 85.72 | 17.14
2024-10-27 02:45 | 0 | 17.07 | 0.9996 | 85.8 | 15 | 15 | 818 | 98 | 7788 | 85.72 | 17.01
2024-10-27 03:00 | 0 | 16.88 | 0.99975 | 85.8 | 15 | 15 | 774 | 98 | 7787 | 85.72 | 16.84
2024-10-27 03:15 | 0 | 16.73 | 0.99985 | 85.77 | 15 | 15 | 836 | 98 | 7788 | 85.69 | 16.71
2024-10-27 03:30 | 0 | 16.65 | 0.99914 | 85.75 | 15 | 15 | 800 | 98 | 7789 | 85.67 | 16.58
2024-10-27 03:45 | 0 | 16.49 | 1.0003 | 85.74 | 15 | 15 | 774 | 98 | 7788 | 85.66 | 16.46
2024-10-27 04:00 | 0 | 16.42 | 0.99993 | 85.73 | 15 | 15 | 992 | 98 | 7789 | 85.65 | 16.35
2024-10-27 04:15 | 0 | 16.3 | 1.0011 | 85.73 | 15 | 15 | 875 | 98 | 7787 | 85.65 | 16.28
2024-10-27 04:30 | 0 | 16.09 | 0.99929 | 85.73 | 15 | 15 | 903 | 98 | 7787 | 85.64 | 16.09
2024-10-27 04:45 | 0 | 15.91 | 0.99922 | 85.76 | 15 | 15 | 881 | 98 | 7785 | 85.67 | 15.94
2024-10-27 05:00 | 0 | 15.69 | 1.0005 | 85.79 | 15 | 15 | 824 | 98 | 7789 | 85.71 | 15.74
2024-10-27 05:15 | 0 | 15.62 | 0.99989 | 85.8 | 15 | 15 | 893 | 98 | 7787 | 85.72 | 15.61
2024-10-27 05:30 | 0 | 15.52 | 0.99951 | 85.81 | 15 | 15 | 789 | 98 | 7787 | 85.73 | 15.5
2024-10-27 05:45 | 0 | 15.59 | 1.0001 | 85.81 | 15 | 15 | 738 | 98 | 7784 | 85.73 | 15.45
2024-10-27 06:00 | 2.1973 | 15.77 | 1.0004 | 85.85 | 15 | 15 | 676 | 98 | 7785 | 85.76 | 15.51
2024-10-27 06:15 | 11.7188 | 15.85 | 0.99973 | 85.88 | 15 | 15 | 627 | 98 | 7785 | 85.8 | 15.57
2024-10-27 06:30 | 20.1416 | 16.02 | 0.99992 | 85.93 | 15 | 15 | 559 | 98 | 7784 | 85.84 | 15.7
2024-10-27 06:45 | 27.832 | 16.37 | 1.0004 | 85.98 | 15 | 15 | 491 | 98 | 7784 | 85.9 | 15.91
2024-10-27 07:00 | 33.5083 | 16.74 | 1.0003 | 86 | 15 | 15 | 468 | 98 | 7786 | 85.92 | 16.19
2024-10-27 07:15 | 23.8037 | 17.05 | 0.99984 | 86.03 | 15 | 15 | 467 | 98 | 7786 | 85.95 | 16.48
2024-10-27 07:30 | 29.8462 | 17.33 | 0.99948 | 86.05 | 15 | 15 | 467 | 98 | 7788 | 85.97 | 16.72
2024-10-27 07:45 | 33.5083 | 17.47 | 0.9997 | 86.07 | 15 | 15 | 469 | 98 | 7787 | 85.99 | 16.97
2024-10-27 08:00 | 36.9873 | 17.7 | 1.0001 | 86.07 | 15 | 15 | 469 | 98 | 7786 | 86 | 17.26
2024-10-27 08:15 | 38.6353 | 17.81 | 0.9996 | 86.07 | 15 | 15 | 467 | 97 | 7782 | 85.99 | 17.5
2024-10-27 08:30 | 27.2827 | 17.7 | 1.0011 | 86.07 | 15 | 15 | 482 | 98 | 7785 | 85.99 | 17.61
2024-10-27 08:45 | 27.6489 | 17.41 | 1.0005 | 86.09 | 15 | 15 | 504 | 98 | 7786 | 86.01 | 17.45
2024-10-27 09:00 | 43.5791 | 17.59 | 1.0001 | 86.1 | 15 | 15 | 474 | 98 | 7784 | 86.02 | 17.43
2024-10-27 09:15 | 40.6494 | 17.81 | 0.9996 | 86.09 | 15 | 15 | 476 | 97 | 7782 | 86.01 | 17.57
2024-10-27 09:30 | 63.5376 | 17.96 | 0.99847 | 86.08 | 15 | 15 | 571 | 98 | 7784 | 86.01 | 17.76
2024-10-27 09:45 | 49.4385 | 17.78 | 1 | 86.09 | 15 | 15 | 979 | 97 | 7780 | 86.01 | 17.81
2024-10-27 10:00 | 61.8896 | 17.83 | 0.99932 | 86.07 | 15 | 15 | 936 | 97 | 7783 | 85.99 | 17.84
2024-10-27 10:15 | 59.6924 | 17.81 | 1.0001 | 86.06 | 15 | 15 | 974 | 97 | 7783 | 85.98 | 17.92
2024-10-27 10:30 | 86.792 | 18.02 | 1 | 86.04 | 15 | 15 | 921 | 98 | 7786 | 85.96 | 18.02
2024-10-27 10:45 | 97.9614 | 18.19 | 0.99995 | 86.03 | 15 | 15 | 687 | 98 | 7786 | 85.95 | 18.27
2024-10-27 11:00 | 121.2158 | 18.58 | 1.0001 | 86.01 | 15 | 15 | 565 | 99 | 7792 | 85.93 | 18.6
2024-10-27 11:15 | 138.6108 | 19.13 | 1.0002 | 85.98 | 15 | 15 | 505 | 99 | 7795 | 85.9 | 19.23
2024-10-27 11:30 | 109.1309 | 19.13 | 1.0002 | 85.97 | 15 | 15 | 488 | 99 | 7796 | 85.89 | 19.66
2024-10-27 11:45 | 106.3843 | 19.21 | 0.99928 | 85.95 | 15 | 15 | 469 | 99 | 7796 | 85.87 | 19.88
2024-10-27 12:00 | 85.5103 | 18.95 | 0.99963 | 85.93 | 15 | 15 | 467 | 99 | 7798 | 85.85 | 19.88
2024-10-27 12:15 | 94.4824 | 18.9 | 1.0005 | 85.9 | 15 | 15 | 495 | 99 | 7799 | 85.83 | 19.83
2024-10-27 12:30 | 126.709 | 19.19 | 0.99963 | 85.88 | 15 | 15 | 462 | 100 | 7801 | 85.8 | 19.94
2024-10-27 12:45 | 146.4844 | 19.73 | 0.99883 | 85.85 | 15 | 15 | 599 | 100 | 7803 | 85.77 | 20.47
2024-10-27 13:00 | 93.0176 | 18.98 | 1 | 85.82 | 15 | 15 | 873 | 100 | 7802 | 85.74 | 20.2
2024-10-27 13:15 | 107.666 | 18.85 | 1.0004 | 85.8 | 15 | 15 | 766 | 100 | 7807 | 85.72 | 19.84
2024-10-27 13:30 | 77.0874 | 18.7 | 1.0001 | 85.79 | 15 | 15 | 785 | 100 | 7809 | 85.7 | 19.58
2024-10-27 13:45 | 118.6523 | 18.71 | 1.0008 | 85.77 | 15 | 15 | 812 | 100 | 7810 | 85.69 | 19.35
2024-10-27 14:00 | 236.2061 | 19.05 | 1.0002 | 85.74 | 15 | 15 | 654 | 100 | 7812 | 85.66 | 19.48
2024-10-27 14:15 | 251.0376 | 19.94 | 0.99922 | 85.69 | 15 | 15 | 491 | 100 | 7818 | 85.61 | 20.1
2024-10-27 14:30 | 180.3589 | 20.25 | 0.99288 | 85.66 | 15 | 10 | 459 | 100 | 7824 | 85.59 | 20.7
2024-10-27 14:45 | 116.272 | 20.37 | 0.98847 | 85.66 | 15 | 13 | 461 | 100 | 7826 | 85.58 | 21.34
2024-10-27 15:00 | 132.2021 | 20.37 | 0.99391 | 85.68 | 15 | 15 | 461 | 100 | 7830 | 85.6 | 21.67
2024-10-27 15:15 | 145.9351 | 20.17 | 0.98298 | 85.68 | 15 | 11 | 462 | 100 | 7830 | 85.6 | 21.73
2024-10-27 15:30 | 71.5942 | 19.53 | 0.98619 | 85.69 | 15 | 15 | 461 | 100 | 7827 | 85.61 | 21.19
2024-10-27 15:45 | 68.8477 | 19.15 | 0.97505 | 85.71 | 15 | 15 | 460 | 100 | 7827 | 85.62 | 20.75
2024-10-27 16:00 | 89.5386 | 19.19 | 0.96677 | 85.72 | 15 | 14 | 460 | 100 | 7827 | 85.63 | 20.48
2024-10-27 16:15 | 84.0454 | 19.17 | 0.95356 | 85.74 | 15 | 4 | 460 | 100 | 7825 | 85.65 | 20.13
2024-10-27 16:30 | 50.1709 | 18.87 | 0.95413 | 85.76 | 15 | 10 | 460 | 100 | 7823 | 85.68 | 19.83
2024-10-27 16:45 | 25.4517 | 18.51 | 0.96458 | 85.78 | 15 | 15 | 462 | 100 | 7824 | 85.69 | 19.41
2024-10-27 17:00 | 14.2822 | 18.24 | 0.97628 | 85.79 | 15 | 15 | 463 | 100 | 7825 | 85.7 | 19
2024-10-27 17:15 | 3.479 | 17.95 | 0.98694 | 85.8 | 15 | 15 | 465 | 100 | 7823 | 85.71 | 18.57
2024-10-27 17:30 | 0 | 17.81 | 0.98488 | 85.81 | 15 | 15 | 465 | 100 | 7820 | 85.72 | 18.18
2024-10-27 17:45 | 0 | 17.65 | 0.98742 | 85.82 | 15 | 15 | 463 | 100 | 7820 | 85.73 | 17.89
2024-10-27 18:00 | 0 | 17.69 | 0.98098 | 85.82 | 15 | 15 | 463 | 100 | 7819 | 85.73 | 17.72
2024-10-27 18:15 | 0 | 17.79 | 0.97187 | 85.81 | 15 | 15 | 463 | 100 | 7821 | 85.73 | 17.64
2024-10-27 18:30 | 0 | 17.91 | 0.96163 | 85.82 | 15 | 15 | 460 | 100 | 7819 | 85.73 | 17.61
2024-10-27 18:45 | 0 | 18.07 | 0.94621 | 85.84 | 15 | 15 | 460 | 100 | 7824 | 85.75 | 17.64
2024-10-27 19:00 | 0 | 18.15 | 0.93858 | 85.87 | 15 | 15 | 460 | 100 | 7819 | 85.78 | 17.63
2024-10-27 19:15 | 0 | 18.06 | 0.93666 | 85.89 | 15 | 14 | 460 | 100 | 7816 | 85.8 | 17.59
2024-10-27 19:30 | 0 | 18.13 | 0.9311 | 85.91 | 15 | 8 | 460 | 100 | 7819 | 85.82 | 17.57
2024-10-27 19:45 | 0 | 18.15 | 0.93138 | 85.93 | 15 | 6 | 461 | 100 | 7820 | 85.85 | 17.59
2024-10-27 20:00 | 0 | 17.71 | 0.96443 | 85.95 | 15 | 15 | 466 | 100 | 7817 | 85.86 | 17.46
2024-10-27 20:15 | 0 | 17.23 | 0.99717 | 85.97 | 15 | 15 | 470 | 100 | 7817 | 85.88 | 17.21
2024-10-27 20:30 | 0 | 17.04 | 0.99996 | 85.96 | 15 | 15 | 474 | 100 | 7817 | 85.87 | 17.02
2024-10-27 20:45 | 0 | 16.97 | 0.99975 | 85.94 | 15 | 15 | 475 | 100 | 7817 | 85.86 | 16.88
2024-10-27 21:00 | 0 | 17.06 | 0.99972 | 85.94 | 15 | 15 | 474 | 100 | 7816 | 85.85 | 16.81
2024-10-27 21:15 | 0 | 17.1 | 0.99976 | 85.91 | 15 | 15 | 476 | 100 | 7815 | 85.83 | 16.81
2024-10-27 21:30 | 0 | 17.17 | 0.99994 | 85.9 | 15 | 15 | 473 | 100 | 7816 | 85.82 | 16.79
2024-10-27 21:45 | 0 | 17.39 | 0.99922 | 85.9 | 15 | 15 | 472 | 100 | 7816 | 85.82 | 16.84
2024-10-27 22:00 | 0 | 17.43 | 1.0012 | 85.9 | 15 | 15 | 473 | 100 | 7815 | 85.82 | 16.91
2024-10-27 22:15 | 0 | 17.54 | 1.0003 | 85.89 | 15 | 15 | 477 | 100 | 7814 | 85.8 | 17.03
2024-10-27 22:30 | 0 | 17.61 | 0.99985 | 85.88 | 15 | 15 | 480 | 100 | 7814 | 85.79 | 17.13
2024-10-27 22:45 | 0 | 17.56 | 1.001 | 85.86 | 15 | 15 | 567 | 100 | 7816 | 85.78 | 17.18
2024-10-27 23:00 | 0 | 17.57 | 1.0014 | 85.86 | 15 | 15 | 574 | 100 | 7813 | 85.78 | 17.24
2024-10-27 23:15 | 0 | 17.63 | 1.0001 | 85.86 | 15 | 15 | 549 | 100 | 7815 | 85.77 | 17.24
2024-10-27 23:30 | 0 | 17.62 | 1.0007 | 85.83 | 15 | 15 | 558 | 100 | 7814 | 85.75 | 17.25
2024-10-27 23:45 | 0 | 17.63 | 1.0001 | 85.81 | 15 | 15 | 801 | 100 | 7814 | 85.73 | 17.26
2024-10-28 | 0 | 17.67 | 0.99954 | 85.81 | 15 | 15 | 844 | 100 | 7814 | 85.73 | 17.3
2024-10-28 00:15 | 0 | 17.72 | 0.99985 | 85.78 | 15 | 15 | 975 | 99 | 7795 | 85.7 | 17.51
2024-10-28 00:30 | 0 | 17.7 | 1.0006 | 85.76 | 15 | 15 | 846 | 100 | 7803 | 85.68 | 17.53
2024-10-28 00:45 | 0 | 17.57 | 0.99939 | 85.76 | 15 | 15 | 700 | 100 | 7801 | 85.68 | 17.41
2024-10-28 01:00 | 0 | 17.42 | 1.0003 | 85.76 | 15 | 15 | 660 | 100 | 7803 | 85.68 | 17.26
2024-10-28 01:15 | 0 | 17.42 | 1.0009 | 85.76 | 15 | 15 | 639 | 100 | 7803 | 85.68 | 17.19
2024-10-28 01:30 | 0 | 17.5 | 1.0003 | 85.74 | 15 | 15 | 647 | 100 | 7800 | 85.66 | 17.19
2024-10-28 01:45 | 0 | 17.52 | 1.0006 | 85.74 | 15 | 15 | 681 | 99 | 7799 | 85.66 | 17.2
2024-10-28 02:00 | 0 | 17.54 | 1.0008 | 85.74 | 15 | 15 | 819 | 100 | 7802 | 85.66 | 17.22
2024-10-28 02:15 | 0 | 17.59 | 1.0006 | 85.74 | 15 | 15 | 710 | 100 | 7801 | 85.66 | 17.23
2024-10-28 02:30 | 0 | 17.59 | 1.0001 | 85.73 | 15 | 15 | 657 | 100 | 7802 | 85.65 | 17.23
2024-10-28 02:45 | 0 | 17.62 | 0.99922 | 85.74 | 15 | 15 | 633 | 100 | 7802 | 85.66 | 17.22
2024-10-28 03:00 | 0 | 17.57 | 1.0004 | 85.74 | 15 | 15 | 622 | 100 | 7802 | 85.66 | 17.2
2024-10-28 03:15 | 0 | 17.52 | 1.002 | 85.74 | 15 | 15 | 612 | 100 | 7800 | 85.66 | 17.19
2024-10-28 03:30 | 0 | 17.61 | 0.99936 | 85.74 | 15 | 15 | 685 | 100 | 7801 | 85.66 | 17.22
2024-10-28 03:45 | 0 | 17.67 | 0.99954 | 85.72 | 15 | 15 | 801 | 99 | 7799 | 85.64 | 17.27
2024-10-28 04:00 | 0 | 17.67 | 0.99954 | 85.72 | 15 | 15 | 1062 | 100 | 7801 | 85.65 | 17.31
2024-10-28 04:15 | 0 | 17.61 | 0.99985 | 85.74 | 15 | 15 | 832 | 100 | 7800 | 85.66 | 17.31
2024-10-28 04:30 | 0 | 17.39 | 1.0007 | 85.73 | 15 | 15 | 710 | 100 | 7800 | 85.65 | 17.17
2024-10-28 04:45 | 0 | 17.35 | 1.0007 | 85.75 | 15 | 15 | 818 | 99 | 7799 | 85.67 | 17.1
2024-10-28 05:00 | 0 | 17.29 | 0.99998 | 85.78 | 15 | 15 | 856 | 99 | 7798 | 85.7 | 17.04
2024-10-28 05:15 | 0 | 17.16 | 0.99955 | 85.79 | 15 | 15 | 692 | 99 | 7799 | 85.71 | 16.92
2024-10-28 05:30 | 0 | 17.03 | 0.99956 | 85.82 | 15 | 15 | 652 | 100 | 7800 | 85.74 | 16.79
2024-10-28 05:45 | 0 | 17.13 | 1.0004 | 85.85 | 15 | 15 | 737 | 99 | 7798 | 85.77 | 16.79
2024-10-28 06:00 | 0 | 17.33 | 0.99948 | 85.86 | 15 | 15 | 777 | 100 | 7800 | 85.78 | 16.89
2024-10-28 06:15 | 6.7749 | 17.52 | 1.0001 | 85.87 | 15 | 15 | 716 | 99 | 7797 | 85.8 | 17.04
2024-10-28 06:30 | 10.0708 | 17.71 | 1.0005 | 85.88 | 15 | 15 | 865 | 100 | 7801 | 85.8 | 17.22
2024-10-28 06:45 | 13.916 | 17.85 | 1.0005 | 85.88 | 15 | 15 | 911 | 99 | 7796 | 85.8 | 17.4
2024-10-28 07:00 | 19.4092 | 17.97 | 0.9993 | 85.88 | 15 | 15 | 855 | 99 | 7798 | 85.8 | 17.56
2024-10-28 07:15 | 20.874 | 17.99 | 0.9995 | 85.89 | 15 | 15 | 989 | 99 | 7798 | 85.81 | 17.67
2024-10-28 07:30 | 22.522 | 18.03 | 0.99941 | 85.9 | 15 | 15 | 886 | 99 | 7796 | 85.82 | 17.76
2024-10-28 07:45 | 22.8882 | 17.91 | 0.99966 | 85.92 | 15 | 15 | 905 | 99 | 7798 | 85.84 | 17.75
2024-10-28 08:00 | 28.1982 | 18 | 1.0003 | 85.95 | 15 | 15 | 943 | 99 | 7797 | 85.87 | 17.8
2024-10-28 08:15 | 23.9868 | 18.09 | 0.99998 | 85.99 | 15 | 15 | 1000 | 99 | 7795 | 85.91 | 17.88
2024-10-28 08:30 | 23.9868 | 18.15 | 1.0001 | 86.02 | 15 | 15 | 973 | 99 | 7795 | 85.94 | 17.95
2024-10-28 08:45 | 24.9023 | 18.05 | 1.0006 | 86.04 | 15 | 15 | 1027 | 99 | 7795 | 85.96 | 17.94
2024-10-28 09:00 | 40.1001 | 18.19 | 0.99995 | 86.04 | 15 | 15 | 1016 | 99 | 7794 | 85.96 | 18.02
2024-10-28 09:15 | 35.3394 | 18.17 | 1.0002 | 86.03 | 15 | 15 | 958 | 99 | 7794 | 85.95 | 18.07
2024-10-28 09:30 | 37.9028 | 18.15 | 0.99958 | 86.03 | 15 | 15 | 869 | 99 | 7793 | 85.95 | 18.1
2024-10-28 09:45 | 34.9731 | 18.17 | 1.0002 | 85.98 | 15 | 15 | 1040 | 99 | 7792 | 85.91 | 18.12
2024-10-28 10:00 | 33.1421 | 18.18 | 0.99866 | 85.99 | 15 | 15 | 980 | 99 | 7793 | 85.91 | 18.11
2024-10-28 10:15 | 36.8042 | 18.07 | 0.99931 | 85.98 | 15 | 15 | 1025 | 99 | 7794 | 85.9 | 18.08
2024-10-28 10:30 | 41.748 | 17.85 | 0.99953 | 85.99 | 15 | 15 | 1098 | 99 | 7793 | 85.91 | 17.98
2024-10-28 10:45 | 40.2832 | 17.59 | 0.99962 | 85.99 | 15 | 15 | 1013 | 99 | 7794 | 85.91 | 17.84
2024-10-28 11:00 | 37.3535 | 17.62 | 0.99972 | 85.96 | 15 | 15 | 923 | 99 | 7792 | 85.88 | 17.74
2024-10-28 11:15 | 25.0854 | 17.55 | 1.0002 | 85.95 | 15 | 15 | 926 | 99 | 7792 | 85.87 | 17.65
2024-10-28 11:30 | 30.7617 | 17.62 | 1.0002 | 85.93 | 15 | 15 | 951 | 98 | 7791 | 85.85 | 17.62
2024-10-28 11:45 | 28.1982 | 17.7 | 1.0001 | 85.91 | 15 | 15 | 1024 | 98 | 7789 | 85.83 | 17.63
2024-10-28 12:00 | 20.5078 | 17.51 | 0.99968 | 85.91 | 15 | 15 | 988 | 98 | 7791 | 85.83 | 17.54
2024-10-28 12:15 | 29.6631 | 17.39 | 1.0002 | 85.89 | 15 | 15 | 937 | 99 | 7792 | 85.82 | 17.44
2024-10-28 12:30 | 36.438 | 17.33 | 0.99999 | 85.86 | 15 | 15 | 938 | 98 | 7790 | 85.79 | 17.39
2024-10-28 12:45 | 34.2407 | 17.41 | 0.99998 | 85.84 | 15 | 15 | 912 | 98 | 7789 | 85.76 | 17.39
2024-10-28 13:00 | 32.4097 | 17.57 | 1.0009 | 85.81 | 15 | 15 | 955 | 98 | 7790 | 85.73 | 17.44
2024-10-28 13:15 | 35.1562 | 17.62 | 1.0002 | 85.8 | 15 | 15 | 888 | 98 | 7789 | 85.72 | 17.51
2024-10-28 13:30 | 30.9448 | 17.49 | 0.99994 | 85.79 | 15 | 15 | 1001 | 98 | 7789 | 85.72 | 17.5
2024-10-28 13:45 | 29.48 | 17.32 | 1.0006 | 85.79 | 15 | 15 | 918 | 98 | 7789 | 85.72 | 17.41
2024-10-28 14:00 | 34.0576 | 17.41 | 1.0005 | 85.8 | 15 | 15 | 889 | 98 | 7789 | 85.72 | 17.38
2024-10-28 14:15 | 54.0161 | 17.39 | 1.0002 | 85.77 | 15 | 15 | 849 | 98 | 7790 | 85.69 | 17.42
2024-10-28 14:30 | 81.8481 | 17.63 | 0.99959 | 85.74 | 15 | 15 | 801 | 98 | 7790 | 85.66 | 17.56
2024-10-28 14:45 | 100.8911 | 18.01 | 0.99969 | 85.71 | 15 | 15 | 593 | 99 | 7795 | 85.63 | 17.98
2024-10-28 15:00 | 75.0732 | 18.12 | 0.99906 | 85.69 | 15 | 15 | 490 | 99 | 7798 | 85.61 | 18.25
2024-10-28 15:15 | 55.6641 | 18.23 | 1.0003 | 85.67 | 15 | 15 | 483 | 99 | 7796 | 85.6 | 18.26
2024-10-28 15:30 | 37.5366 | 18.59 | 0.98313 | 85.66 | 15 | 15 | 462 | 99 | 7795 | 85.58 | 18.28
2024-10-28 15:45 | 23.9868 | 18.63 | 0.96389 | 85.67 | 15 | 15 | 461 | 99 | 7794 | 85.6 | 18.28
2024-10-28 16:00 | 20.874 | 18.64 | 0.95304 | 85.68 | 15 | 15 | 462 | 99 | 7795 | 85.61 | 18.22
2024-10-28 16:15 | 16.6626 | 18.45 | 0.95596 | 85.7 | 15 | 15 | 461 | 99 | 7796 | 85.62 | 18.16
2024-10-28 16:30 | 14.2822 | 18.35 | 0.95533 | 85.73 | 15 | 15 | 462 | 99 | 7795 | 85.65 | 18.08
2024-10-28 16:45 | 10.0708 | 17.89 | 0.98872 | 85.75 | 15 | 15 | 468 | 99 | 7793 | 85.67 | 17.9
2024-10-28 17:00 | 3.2959 | 17.61 | 1.0004 | 85.77 | 15 | 15 | 475 | 99 | 7792 | 85.69 | 17.66
2024-10-28 17:15 | 0 | 17.36 | 1.0011 | 85.78 | 15 | 15 | 481 | 99 | 7792 | 85.7 | 17.45
2024-10-28 17:30 | 0 | 17.34 | 0.99986 | 85.8 | 15 | 15 | 490 | 99 | 7792 | 85.71 | 17.32
2024-10-28 17:45 | 0 | 17.32 | 0.99961 | 85.78 | 15 | 15 | 486 | 99 | 7794 | 85.7 | 17.22
2024-10-28 18:00 | 0 | 17.27 | 0.99972 | 85.79 | 15 | 15 | 483 | 98 | 7791 | 85.71 | 17.1
2024-10-28 18:15 | 0 | 17.13 | 0.99991 | 85.8 | 15 | 15 | 478 | 99 | 7793 | 85.72 | 16.95
2024-10-28 18:30 | 0 | 17.13 | 0.99991 | 85.82 | 15 | 15 | 476 | 98 | 7791 | 85.74 | 16.83
2024-10-28 18:45 | 0 | 17.19 | 0.99969 | 85.84 | 15 | 15 | 476 | 98 | 7789 | 85.76 | 16.8
2024-10-28 19:00 | 0 | 17.17 | 0.99943 | 85.86 | 15 | 15 | 477 | 98 | 7789 | 85.77 | 16.78
2024-10-28 19:15 | 0 | 17.09 | 0.99937 | 85.88 | 15 | 15 | 475 | 98 | 7789 | 85.8 | 16.72
2024-10-28 19:30 | 0 | 17.08 | 0.99949 | 85.9 | 15 | 15 | 473 | 99 | 7795 | 85.82 | 16.68
2024-10-28 19:45 | 0 | 17.15 | 0.99967 | 85.92 | 15 | 15 | 471 | 99 | 7793 | 85.84 | 16.69
2024-10-28 20:00 | 0 | 17.23 | 1.0002 | 85.93 | 15 | 15 | 472 | 98 | 7789 | 85.85 | 16.73
2024-10-28 20:15 | 0 | 17.25 | 0.99946 | 85.93 | 15 | 15 | 472 | 98 | 7788 | 85.85 | 16.77
2024-10-28 20:30 | 0 | 17.23 | 1.0007 | 85.93 | 15 | 15 | 471 | 98 | 7789 | 85.85 | 16.79
2024-10-28 20:45 | 0 | 17.17 | 0.99994 | 85.94 | 15 | 15 | 472 | 98 | 7789 | 85.86 | 16.78
2024-10-28 21:00 | 0 | 17.08 | 0.99949 | 85.95 | 15 | 15 | 473 | 98 | 7789 | 85.87 | 16.72
2024-10-28 21:15 | 0 | 16.99 | 1 | 85.95 | 15 | 15 | 475 | 98 | 7789 | 85.87 | 16.66
2024-10-28 21:30 | 0 | 17 | 0.99888 | 85.94 | 15 | 15 | 475 | 98 | 7788 | 85.86 | 16.62
2024-10-28 21:45 | 0 | 16.97 | 0.99923 | 85.94 | 15 | 15 | 478 | 98 | 7789 | 85.86 | 16.6
2024-10-28 22:00 | 0 | 16.95 | 1.0015 | 85.93 | 15 | 15 | 478 | 98 | 7789 | 85.85 | 16.59
2024-10-28 22:15 | 0 | 17.01 | 1.0003 | 85.93 | 15 | 15 | 480 | 98 | 7787 | 85.85 | 16.61
2024-10-28 22:30 | 0 | 17 | 0.9994 | 85.93 | 15 | 15 | 479 | 98 | 7789 | 85.85 | 16.61
2024-10-28 22:45 | 0 | 17.09 | 0.99937 | 85.93 | 15 | 15 | 476 | 98 | 7788 | 85.84 | 16.64
2024-10-28 23:00 | 0 | 17.2 | 0.99957 | 85.92 | 15 | 15 | 474 | 98 | 7787 | 85.84 | 16.69
2024-10-28 23:15 | 0 | 17.19 | 0.99918 | 85.9 | 15 | 15 | 476 | 98 | 7787 | 85.82 | 16.74
2024-10-28 23:30 | 0 | 17.15 | 1.0002 | 85.9 | 15 | 15 | 479 | 98 | 7786 | 85.82 | 16.78
2024-10-28 23:45 | 0 | 17.15 | 1.0002 | 85.88 | 15 | 15 | 479 | 98 | 7789 | 85.8 | 16.8
2024-10-29 | 0 | 17.27 | 0.99922 | 85.86 | 15 | 15 | 477 | 98 | 7787 | 85.78 | 16.82
2024-10-29 00:15 | 0 | 17.37 | 0.99998 | 85.85 | 15 | 15 | 475 | 97 | 7776 | 85.77 | 17.02
2024-10-29 00:30 | 0 | 17.51 | 1.0007 | 85.83 | 15 | 15 | 475 | 97 | 7776 | 85.75 | 17.06
2024-10-29 00:45 | 0 | 17.49 | 1.0009 | 85.82 | 15 | 15 | 476 | 97 | 7777 | 85.74 | 17.05
2024-10-29 01:00 | 0 | 17.45 | 1.0005 | 85.8 | 15 | 15 | 477 | 97 | 7776 | 85.72 | 17.02
2024-10-29 01:15 | 0 | 17.42 | 0.99985 | 85.77 | 15 | 15 | 477 | 97 | 7776 | 85.69 | 17
2024-10-29 01:30 | 0 | 17.41 | 0.99998 | 85.75 | 15 | 15 | 477 | 97 | 7776 | 85.67 | 16.96
2024-10-29 01:45 | 0 | 17.38 | 1.0004 | 85.73 | 15 | 15 | 475 | 97 | 7777 | 85.65 | 16.93
2024-10-29 02:00 | 0 | 17.36 | 0.99961 | 85.72 | 15 | 15 | 477 | 97 | 7777 | 85.64 | 16.88
2024-10-29 02:15 | 0 | 17.27 | 0.99922 | 85.74 | 15 | 15 | 478 | 97 | 7776 | 85.65 | 16.83
2024-10-29 02:30 | 0 | 17.29 | 0.99998 | 85.74 | 15 | 15 | 477 | 97 | 7777 | 85.66 | 16.83
2024-10-29 02:45 | 0 | 17.24 | 1.0001 | 85.71 | 15 | 15 | 480 | 97 | 7776 | 85.63 | 16.81
2024-10-29 03:00 | 0 | 17.15 | 0.99967 | 85.7 | 15 | 15 | 481 | 97 | 7778 | 85.62 | 16.74
2024-10-29 03:15 | 0 | 17.17 | 0.99943 | 85.71 | 15 | 15 | 479 | 97 | 7776 | 85.63 | 16.69
2024-10-29 03:30 | 0 | 17.14 | 0.99979 | 85.73 | 15 | 15 | 481 | 97 | 7776 | 85.65 | 16.66
2024-10-29 03:45 | 0 | 17.09 | 0.99937 | 85.73 | 15 | 15 | 482 | 97 | 7776 | 85.65 | 16.61
2024-10-29 04:00 | 0 | 17.09 | 0.99937 | 85.74 | 15 | 15 | 481 | 97 | 7776 | 85.66 | 16.6
2024-10-29 04:15 | 0 | 17.06 | 1.0002 | 85.76 | 15 | 15 | 485 | 97 | 7776 | 85.67 | 16.56
2024-10-29 04:30 | 0 | 16.97 | 1.0013 | 85.76 | 15 | 15 | 486 | 97 | 7776 | 85.68 | 16.5
2024-10-29 04:45 | 0 | 17.07 | 0.99909 | 85.78 | 15 | 15 | 480 | 97 | 7776 | 85.7 | 16.49
2024-10-29 05:00 | 0 | 17.29 | 0.99998 | 85.81 | 15 | 15 | 472 | 97 | 7776 | 85.73 | 16.54
2024-10-29 05:15 | 0 | 17.39 | 1.0002 | 85.81 | 15 | 15 | 473 | 97 | 7775 | 85.73 | 16.59
2024-10-29 05:30 | 0 | 17.31 | 1.0002 | 85.83 | 15 | 15 | 472 | 97 | 7776 | 85.75 | 16.58
2024-10-29 05:45 | 0 | 17.24 | 0.99959 | 85.85 | 15 | 15 | 473 | 96 | 7774 | 85.77 | 16.57
2024-10-29 06:00 | 5.127 | 17.23 | 1.0002 | 85.86 | 15 | 15 | 472 | 97 | 7776 | 85.78 | 16.57
2024-10-29 06:15 | 17.2119 | 17.3 | 0.99986 | 85.87 | 15 | 15 | 467 | 97 | 7776 | 85.79 | 16.64
2024-10-29 06:30 | 24.9023 | 17.64 | 0.99995 | 85.89 | 15 | 15 | 466 | 97 | 7776 | 85.81 | 17.16
2024-10-29 06:45 | 57.312 | 17.84 | 1.0006 | 85.9 | 15 | 15 | 462 | 96 | 7774 | 85.82 | 17.78
2024-10-29 07:00 | 53.833 | 18.32 | 0.998 | 85.9 | 15 | 15 | 462 | 96 | 7774 | 85.82 | 18.07
2024-10-29 07:15 | 224.3042 | 18.77 | 0.99384 | 85.9 | 15 | 5 | 454 | 97 | 7775 | 85.83 | 18.3
2024-10-29 07:30 | 194.6411 | 19.61 | 0.97078 | 85.92 | 15 | 0 | 454 | 97 | 7777 | 85.85 | 18.67
2024-10-29 07:45 | 223.2056 | 19.75 | 0.96629 | 85.93 | 15 | 0 | 454 | 98 | 7786 | 85.85 | 19.67
2024-10-29 08:00 | 120.8496 | 19.6 | 0.97182 | 85.95 | 15 | 0 | 456 | 98 | 7786 | 85.86 | 20.51
2024-10-29 08:15 | 121.3989 | 19.76 | 0.97264 | 85.97 | 15 | 0 | 454 | 98 | 7787 | 85.88 | 20.69
2024-10-29 08:30 | 66.8335 | 20.07 | 0.97715 | 85.98 | 15 | 0 | 458 | 98 | 7787 | 85.9 | 20.57
2024-10-29 08:45 | 64.6362 | 20.31 | 0.97199 | 85.99 | 15 | 0 | 458 | 98 | 7784 | 85.91 | 20.61
2024-10-29 09:00 | 86.792 | 20.33 | 0.97205 | 86 | 15 | 0 | 458 | 98 | 7785 | 85.92 | 20.63
2024-10-29 09:15 | 181.2744 | 20.69 | 0.97121 | 85.99 | 15 | 0 | 456 | 98 | 7789 | 85.91 | 20.89
2024-10-29 09:30 | 94.8486 | 20.89 | 0.9654 | 86 | 15 | 0 | 457 | 99 | 7794 | 85.92 | 21.56
2024-10-29 09:45 | 112.6099 | 20.85 | 0.96697 | 86.01 | 15 | 0 | 457 | 99 | 7794 | 85.93 | 21.97
2024-10-29 10:00 | 119.9341 | 21.26 | 0.96826 | 86 | 15 | 0 | 456 | 99 | 7794 | 85.92 | 22.22
2024-10-29 10:15 | 200.5005 | 21.27 | 0.96015 | 86 | 15 | 0 | 456 | 100 | 7801 | 85.91 | 22.45
2024-10-29 10:30 | 305.2368 | 21.67 | 0.94966 | 85.97 | 15 | 0 | 454 | 100 | 7801 | 85.89 | 22.78
2024-10-29 10:45 | 230.3467 | 21.8 | 0.95019 | 85.95 | 15 | 0 | 455 | 100 | 7804 | 85.87 | 22.95
2024-10-29 11:00 | 112.0605 | 21.46 | 0.96547 | 85.95 | 15 | 0 | 458 | 100 | 7806 | 85.86 | 23.05
2024-10-29 11:15 | 98.6938 | 20.95 | 0.98283 | 85.93 | 15 | 0 | 458 | 100 | 7805 | 85.84 | 22.84
2024-10-29 11:30 | 122.3145 | 20.76 | 0.99072 | 85.91 | 15 | 0 | 457 | 100 | 7808 | 85.83 | 22.63
2024-10-29 11:45 | 100.3418 | 21.05 | 0.97802 | 85.9 | 15 | 0 | 457 | 100 | 7808 | 85.82 | 22.66
2024-10-29 12:00 | 146.1182 | 21.51 | 0.97109 | 85.88 | 15 | 0 | 455 | 100 | 7809 | 85.8 | 22.82
2024-10-29 12:15 | 362.3657 | 22.77 | 0.93293 | 85.85 | 15 | 0 | 452 | 100 | 7815 | 85.77 | 23.64
2024-10-29 12:30 | 92.4683 | 22.35 | 0.93035 | 85.84 | 15 | 0 | 458 | 100 | 7814 | 85.76 | 23.98
2024-10-29 12:45 | 27.832 | 20.79 | 0.97217 | 85.85 | 15 | 8 | 462 | 100 | 7816 | 85.76 | 23.15
2024-10-29 13:00 | 44.8608 | 20.21 | 0.99576 | 85.83 | 15 | 15 | 460 | 100 | 7812 | 85.74 | 22.24
2024-10-29 13:15 | 62.439 | 20.4 | 0.99458 | 85.82 | 15 | 4 | 459 | 100 | 7813 | 85.73 | 21.96
2024-10-29 13:30 | 51.8188 | 20.59 | 0.98423 | 85.79 | 15 | 3 | 460 | 100 | 7814 | 85.71 | 21.84
2024-10-29 13:45 | 56.3965 | 20.55 | 0.99038 | 85.78 | 15 | 3 | 460 | 100 | 7812 | 85.7 | 21.7
2024-10-29 14:00 | 13.916 | 20.04 | 0.99732 | 85.78 | 15 | 15 | 478 | 100 | 7812 | 85.69 | 21.34
2024-10-29 14:15 | 22.3389 | 19.45 | 1.0009 | 85.77 | 15 | 15 | 707 | 100 | 7811 | 85.68 | 20.72
2024-10-29 14:30 | 35.1562 | 19.46 | 1.0002 | 85.77 | 15 | 15 | 836 | 100 | 7810 | 85.68 | 20.43
2024-10-29 14:45 | 29.48 | 19.44 | 1.0001 | 85.75 | 15 | 15 | 786 | 100 | 7808 | 85.67 | 20.22
2024-10-29 15:00 | 25.2686 | 19.41 | 1.0002 | 85.75 | 15 | 15 | 760 | 100 | 7807 | 85.66 | 20.07
2024-10-29 15:15 | 15.9302 | 19.23 | 0.99983 | 85.75 | 15 | 15 | 975 | 100 | 7807 | 85.67 | 19.86
2024-10-29 15:30 | 11.3525 | 19.03 | 0.99874 | 85.77 | 15 | 15 | 899 | 100 | 7808 | 85.69 | 19.6
2024-10-29 15:45 | 16.6626 | 18.87 | 1 | 85.78 | 15 | 15 | 828 | 100 | 7806 | 85.7 | 19.36
2024-10-29 16:00 | 11.3525 | 18.88 | 0.99942 | 85.8 | 15 | 15 | 878 | 100 | 7806 | 85.72 | 19.22
2024-10-29 16:15 | 6.5918 | 18.81 | 1.0001 | 85.81 | 15 | 15 | 848 | 100 | 7806 | 85.74 | 19.1
2024-10-29 16:30 | 0.36621 | 18.71 | 1.0004 | 85.82 | 15 | 15 | 828 | 100 | 7806 | 85.74 | 19
2024-10-29 16:45 | 0 | 18.59 | 0.99995 | 85.83 | 15 | 15 | 830 | 100 | 7805 | 85.76 | 18.85
2024-10-29 17:00 | 0 | 18.65 | 0.99946 | 85.85 | 15 | 15 | 856 | 100 | 7805 | 85.77 | 18.73
2024-10-29 17:15 | 0 | 18.55 | 1.0006 | 85.86 | 15 | 15 | 1014 | 100 | 7803 | 85.78 | 18.63
2024-10-29 17:30 | 0 | 18.39 | 0.99978 | 85.88 | 15 | 15 | 985 | 100 | 7805 | 85.8 | 18.52
2024-10-29 17:45 | 0 | 17.99 | 1.001 | 85.91 | 15 | 15 | 999 | 100 | 7803 | 85.84 | 18.26
2024-10-29 18:00 | 0 | 17.42 | 1.0009 | 85.93 | 15 | 15 | 1037 | 100 | 7802 | 85.85 | 17.91
2024-10-29 18:15 | 0 | 17.29 | 0.99897 | 85.93 | 15 | 15 | 998 | 100 | 7802 | 85.85 | 17.6
2024-10-29 18:30 | 0 | 17.35 | 0.99923 | 85.93 | 15 | 15 | 957 | 100 | 7805 | 85.85 | 17.45
2024-10-29 18:45 | 0 | 17.47 | 1.0012 | 85.94 | 15 | 15 | 915 | 100 | 7804 | 85.86 | 17.39
2024-10-29 19:00 | 0 | 17.77 | 0.99966 | 85.98 | 15 | 15 | 882 | 100 | 7805 | 85.9 | 17.47
2024-10-29 19:15 | 0 | 17.81 | 1.0006 | 85.98 | 15 | 15 | 829 | 100 | 7802 | 85.9 | 17.53
2024-10-29 19:30 | 0 | 17.85 | 1 | 85.98 | 15 | 15 | 803 | 100 | 7802 | 85.9 | 17.56
2024-10-29 19:45 | 0 | 17.84 | 0.99918 | 85.98 | 15 | 15 | 833 | 100 | 7800 | 85.9 | 17.57
2024-10-29 20:00 | 0 | 17.78 | 0.99952 | 85.97 | 15 | 15 | 759 | 100 | 7802 | 85.89 | 17.55
2024-10-29 20:15 | 0 | 17.89 | 0.99897 | 85.99 | 15 | 15 | 688 | 99 | 7798 | 85.91 | 17.57
2024-10-29 20:30 | 0 | 18.02 | 0.99955 | 86.03 | 15 | 15 | 668 | 100 | 7801 | 85.95 | 17.63
2024-10-29 20:45 | 0 | 18.12 | 1 | 86.06 | 15 | 15 | 780 | 99 | 7798 | 85.98 | 17.73
2024-10-29 21:00 | 0 | 18.09 | 0.99902 | 86.06 | 15 | 15 | 851 | 100 | 7800 | 85.97 | 17.76
2024-10-29 21:15 | 0 | 18.17 | 0.99881 | 86.06 | 15 | 15 | 903 | 99 | 7799 | 85.98 | 17.8
2024-10-29 21:30 | 0 | 18.22 | 0.99998 | 86.05 | 15 | 15 | 859 | 100 | 7800 | 85.97 | 17.86
2024-10-29 21:45 | 0 | 18.33 | 1.0007 | 86.03 | 15 | 15 | 837 | 99 | 7799 | 85.95 | 17.93
2024-10-29 22:00 | 0 | 18.29 | 1.0008 | 86.01 | 15 | 15 | 766 | 99 | 7799 | 85.93 | 17.96
2024-10-29 22:15 | 0 | 18.29 | 0.99988 | 86 | 15 | 15 | 732 | 99 | 7798 | 85.92 | 17.97
2024-10-29 22:30 | 0 | 18.23 | 1.0003 | 85.99 | 15 | 15 | 696 | 100 | 7800 | 85.91 | 17.97
2024-10-29 22:45 | 0 | 18.23 | 0.99935 | 85.98 | 15 | 15 | 693 | 99 | 7798 | 85.9 | 17.94
2024-10-29 23:00 | 0 | 18.19 | 0.99947 | 85.98 | 15 | 15 | 707 | 99 | 7799 | 85.9 | 17.91
2024-10-29 23:15 | 0 | 18.09 | 0.9995 | 85.97 | 15 | 15 | 695 | 100 | 7800 | 85.9 | 17.86
2024-10-29 23:30 | 0 | 18.04 | 1.0007 | 85.97 | 15 | 15 | 749 | 99 | 7798 | 85.89 | 17.81
2024-10-29 23:45 | 0 | 18.17 | 0.99929 | 85.96 | 15 | 15 | 895 | 99 | 7797 | 85.88 | 17.85
2024-10-30 | 0 | 18.21 | 1.0006 | 85.94 | 15 | 15 | 820 | 99 | 7797 | 85.86 | 17.89
2024-10-30 00:15 | 0 | 18.14 | 0.99973 | 85.92 | 15 | 15 | 888 | 97 | 7779 | 85.84 | 18.01
2024-10-30 00:30 | 0 | 17.97 | 0.9993 | 85.9 | 15 | 15 | 821 | 98 | 7786 | 85.82 | 17.92
2024-10-30 00:45 | 0 | 17.94 | 1.0002 | 85.89 | 15 | 15 | 724 | 98 | 7787 | 85.81 | 17.8
2024-10-30 01:00 | 0 | 17.93 | 0.99938 | 85.88 | 15 | 15 | 689 | 98 | 7785 | 85.8 | 17.74
2024-10-30 01:15 | 0 | 17.87 | 1.0002 | 85.87 | 15 | 15 | 640 | 98 | 7787 | 85.79 | 17.69
2024-10-30 01:30 | 0 | 17.87 | 1.0002 | 85.86 | 15 | 15 | 594 | 98 | 7786 | 85.78 | 17.62
2024-10-30 01:45 | 0 | 17.66 | 1.0002 | 85.86 | 15 | 15 | 572 | 98 | 7784 | 85.78 | 17.48
2024-10-30 02:00 | 0 | 17.59 | 1.0001 | 85.85 | 15 | 15 | 556 | 98 | 7786 | 85.77 | 17.35
2024-10-30 02:15 | 0 | 17.6 | 1.0005 | 85.85 | 15 | 15 | 544 | 98 | 7785 | 85.77 | 17.27
2024-10-30 02:30 | 0 | 17.6 | 0.99999 | 85.85 | 15 | 15 | 536 | 97 | 7782 | 85.77 | 17.25
2024-10-30 02:45 | 0 | 17.49 | 1.0004 | 85.85 | 15 | 15 | 527 | 98 | 7785 | 85.77 | 17.23
2024-10-30 03:00 | 0 | 17.64 | 1.0004 | 85.85 | 15 | 15 | 582 | 97 | 7783 | 85.77 | 17.28
2024-10-30 03:15 | 0 | 17.83 | 1.0003 | 85.84 | 15 | 15 | 810 | 98 | 7786 | 85.77 | 17.36
2024-10-30 03:30 | 0 | 17.79 | 0.99987 | 85.84 | 15 | 15 | 851 | 98 | 7784 | 85.76 | 17.41
2024-10-30 03:45 | 0 | 17.75 | 0.99944 | 85.83 | 15 | 15 | 877 | 98 | 7784 | 85.75 | 17.41
2024-10-30 04:00 | 0 | 17.93 | 0.99987 | 85.84 | 15 | 15 | 856 | 98 | 7784 | 85.76 | 17.49
2024-10-30 04:15 | 0 | 17.97 | 1.0003 | 85.83 | 15 | 15 | 855 | 98 | 7785 | 85.76 | 17.56
2024-10-30 04:30 | 0 | 17.97 | 1.0008 | 85.84 | 15 | 15 | 833 | 97 | 7781 | 85.77 | 17.59
2024-10-30 04:45 | 0 | 17.97 | 0.99978 | 85.86 | 15 | 15 | 842 | 97 | 7783 | 85.78 | 17.6
2024-10-30 05:00 | 0 | 18.02 | 1.0005 | 85.86 | 15 | 15 | 820 | 97 | 7783 | 85.78 | 17.63
2024-10-30 05:15 | 0 | 18.11 | 0.99921 | 85.85 | 15 | 15 | 813 | 97 | 7781 | 85.77 | 17.68
2024-10-30 05:30 | 0 | 18.08 | 0.99965 | 85.86 | 15 | 15 | 851 | 97 | 7781 | 85.78 | 17.71
2024-10-30 05:45 | 0 | 18.11 | 0.99873 | 85.88 | 15 | 15 | 848 | 97 | 7783 | 85.8 | 17.76
2024-10-30 06:00 | 0 | 18.21 | 1.0001 | 85.91 | 15 | 15 | 842 | 97 | 7783 | 85.84 | 17.82
2024-10-30 06:15 | 6.958 | 18.23 | 1.0008 | 85.95 | 15 | 15 | 838 | 97 | 7782 | 85.88 | 17.9
2024-10-30 06:30 | 13.1836 | 18.35 | 0.99992 | 85.97 | 15 | 15 | 854 | 97 | 7781 | 85.9 | 18.01
2024-10-30 06:45 | 24.7192 | 18.55 | 1.0001 | 86 | 15 | 15 | 834 | 97 | 7783 | 85.92 | 18.16
2024-10-30 07:00 | 37.7197 | 18.73 | 1.001 | 86.02 | 15 | 15 | 817 | 97 | 7783 | 85.94 | 18.37
2024-10-30 07:15 | 46.875 | 19.13 | 0.99976 | 86.04 | 15 | 15 | 818 | 98 | 7784 | 85.96 | 18.69
2024-10-30 07:30 | 78.7354 | 19.29 | 0.99968 | 86.04 | 15 | 15 | 804 | 98 | 7787 | 85.97 | 18.98
2024-10-30 07:45 | 80.0171 | 19.54 | 0.99923 | 86.05 | 15 | 15 | 709 | 97 | 7783 | 85.98 | 19.31
2024-10-30 08:00 | 69.0308 | 19.53 | 1.0003 | 86.06 | 15 | 15 | 719 | 98 | 7786 | 85.98 | 19.58
2024-10-30 08:15 | 96.6797 | 19.63 | 1.0007 | 86.07 | 15 | 15 | 793 | 97 | 7783 | 86 | 19.74
2024-10-30 08:30 | 106.3843 | 19.68 | 0.99975 | 86.06 | 15 | 15 | 594 | 98 | 7786 | 85.99 | 20.02
2024-10-30 08:45 | 106.5674 | 19.35 | 1.0009 | 86.05 | 15 | 15 | 545 | 98 | 7787 | 85.98 | 20.08
2024-10-30 09:00 | 114.4409 | 19.63 | 1.0007 | 86.07 | 15 | 15 | 466 | 98 | 7789 | 85.99 | 20.25
2024-10-30 09:15 | 104.9194 | 19.72 | 1.0003 | 86.07 | 15 | 15 | 462 | 98 | 7789 | 85.99 | 20.38
2024-10-30 09:30 | 122.3145 | 19.92 | 0.9996 | 86.06 | 15 | 6 | 460 | 99 | 7795 | 85.99 | 20.83
2024-10-30 09:45 | 127.0752 | 20.19 | 0.99953 | 86.07 | 15 | 13 | 461 | 99 | 7796 | 85.99 | 21.26
2024-10-30 10:00 | 114.4409 | 20.46 | 1.0005 | 86.08 | 15 | 10 | 460 | 100 | 7802 | 86.01 | 21.43
2024-10-30 10:15 | 119.0186 | 20.72 | 1.0009 | 86.09 | 15 | 3 | 460 | 99 | 7798 | 86.02 | 21.68
2024-10-30 10:30 | 160.4004 | 20.41 | 1.0011 | 86.1 | 15 | 8 | 458 | 100 | 7804 | 86.02 | 21.73
2024-10-30 10:45 | 105.6519 | 20.51 | 0.99905 | 86.09 | 15 | 9 | 460 | 100 | 7800 | 86.01 | 21.72
2024-10-30 11:00 | 121.2158 | 20.85 | 0.99377 | 86.06 | 15 | 3 | 459 | 100 | 7802 | 85.99 | 21.76
2024-10-30 11:15 | 89.7217 | 20.46 | 0.99673 | 86.05 | 15 | 13 | 460 | 100 | 7806 | 85.98 | 21.78
2024-10-30 11:30 | 98.5107 | 20.59 | 0.99908 | 86.03 | 15 | 4 | 463 | 100 | 7805 | 85.95 | 21.89
2024-10-30 11:45 | 57.8613 | 19.97 | 0.99865 | 86.01 | 15 | 15 | 465 | 100 | 7804 | 85.93 | 21.66
2024-10-30 12:00 | 80.3833 | 19.78 | 1.0001 | 85.98 | 15 | 15 | 512 | 100 | 7804 | 85.9 | 21.38
2024-10-30 12:15 | 51.2695 | 19.45 | 0.99997 | 85.97 | 15 | 15 | 813 | 100 | 7802 | 85.89 | 20.99
2024-10-30 12:30 | 44.6777 | 19.37 | 0.99961 | 85.96 | 15 | 15 | 679 | 100 | 7803 | 85.87 | 20.61
2024-10-30 12:45 | 55.6641 | 19.23 | 1.0007 | 85.93 | 15 | 15 | 779 | 100 | 7802 | 85.85 | 20.28
2024-10-30 13:00 | 54.9316 | 19.18 | 1.0003 | 85.91 | 15 | 15 | 666 | 100 | 7804 | 85.83 | 20.11
2024-10-30 13:15 | 41.0156 | 19.15 | 1.0008 | 85.9 | 15 | 15 | 944 | 100 | 7802 | 85.81 | 19.96
2024-10-30 13:30 | 47.9736 | 19.07 | 0.99988 | 85.87 | 15 | 15 | 734 | 100 | 7802 | 85.79 | 19.72
2024-10-30 13:45 | 47.0581 | 19.07 | 0.99988 | 85.84 | 15 | 15 | 951 | 100 | 7800 | 85.76 | 19.7
2024-10-30 14:00 | 36.8042 | 18.85 | 1.0004 | 85.85 | 15 | 15 | 884 | 99 | 7799 | 85.77 | 19.44
2024-10-30 14:15 | 41.1987 | 18.9 | 1 | 85.82 | 15 | 15 | 837 | 99 | 7798 | 85.74 | 19.31
2024-10-30 14:30 | 30.0293 | 18.83 | 1.0002 | 85.82 | 15 | 15 | 783 | 99 | 7798 | 85.74 | 19.25
2024-10-30 14:45 | 26.5503 | 18.73 | 0.99957 | 85.82 | 15 | 15 | 690 | 99 | 7799 | 85.74 | 19.11
2024-10-30 15:00 | 20.1416 | 18.57 | 1.0003 | 85.81 | 15 | 15 | 731 | 99 | 7799 | 85.73 | 18.95
2024-10-30 15:15 | 19.4092 | 18.58 | 0.99964 | 85.8 | 15 | 15 | 664 | 100 | 7801 | 85.73 | 18.87
2024-10-30 15:30 | 14.8315 | 18.54 | 1.0003 | 85.81 | 15 | 15 | 697 | 100 | 7801 | 85.73 | 18.78
2024-10-30 15:45 | 11.5356 | 18.39 | 1.0003 | 85.82 | 15 | 15 | 904 | 99 | 7798 | 85.74 | 18.62
2024-10-30 16:00 | 11.7188 | 18.07 | 0.99931 | 85.84 | 15 | 15 | 895 | 99 | 7797 | 85.76 | 18.41
2024-10-30 16:15 | 9.3384 | 17.73 | 1.0002 | 85.85 | 15 | 15 | 1002 | 99 | 7796 | 85.77 | 18.16
2024-10-30 16:30 | 8.2397 | 17.43 | 1.0007 | 85.85 | 15 | 15 | 851 | 99 | 7797 | 85.77 | 17.91
2024-10-30 16:45 | 0.36621 | 17.39 | 1.0007 | 85.85 | 15 | 15 | 885 | 99 | 7797 | 85.77 | 17.71
2024-10-30 17:00 | 0 | 17.39 | 1.0002 | 85.85 | 15 | 15 | 833 | 99 | 7795 | 85.77 | 17.57
2024-10-30 17:15 | 0 | 17.4 | 1.0001 | 85.85 | 15 | 15 | 904 | 99 | 7795 | 85.77 | 17.46
2024-10-30 17:30 | 0 | 17.55 | 1.0007 | 85.86 | 15 | 15 | 993 | 99 | 7795 | 85.78 | 17.44
2024-10-30 17:45 | 0 | 17.61 | 1.0008 | 85.87 | 15 | 15 | 893 | 99 | 7795 | 85.78 | 17.45
2024-10-30 18:00 | 0 | 17.83 | 0.99981 | 85.86 | 15 | 15 | 805 | 99 | 7795 | 85.78 | 17.45
2024-10-30 18:15 | 0 | 17.79 | 1.0004 | 85.86 | 15 | 15 | 667 | 99 | 7795 | 85.78 | 17.41
2024-10-30 18:30 | 0 | 18.1 | 1.0003 | 85.86 | 15 | 15 | 589 | 99 | 7795 | 85.78 | 17.42
2024-10-30 18:45 | 0 | 18.37 | 0.99251 | 85.87 | 15 | 15 | 506 | 99 | 7795 | 85.79 | 17.42
2024-10-30 19:00 | 0 | 18.88 | 0.95353 | 85.87 | 15 | 15 | 462 | 99 | 7794 | 85.8 | 17.52
2024-10-30 19:15 | 0 | 19.09 | 0.93342 | 85.89 | 15 | 15 | 463 | 99 | 7793 | 85.81 | 17.66
2024-10-30 19:30 | 0 | 18.21 | 0.9786 | 85.91 | 15 | 15 | 468 | 99 | 7793 | 85.83 | 17.58
2024-10-30 19:45 | 0 | 17.95 | 0.99764 | 85.93 | 15 | 15 | 463 | 98 | 7791 | 85.84 | 17.45
2024-10-30 20:00 | 0 | 18.29 | 0.97703 | 85.93 | 15 | 15 | 465 | 99 | 7792 | 85.85 | 17.49
2024-10-30 20:15 | 0 | 18.33 | 0.97743 | 85.93 | 15 | 15 | 465 | 99 | 7793 | 85.85 | 17.53
2024-10-30 20:30 | 0 | 18.05 | 0.98993 | 85.93 | 15 | 15 | 466 | 98 | 7791 | 85.85 | 17.53
2024-10-30 20:45 | 0 | 18.21 | 0.98003 | 85.94 | 15 | 15 | 465 | 99 | 7792 | 85.85 | 17.53
2024-10-30 21:00 | 0 | 18.74 | 0.94663 | 85.95 | 15 | 15 | 461 | 99 | 7792 | 85.87 | 17.69
2024-10-30 21:15 | 0 | 18.67 | 0.94381 | 85.95 | 15 | 15 | 462 | 99 | 7794 | 85.86 | 17.82
2024-10-30 21:30 | 0 | 18.11 | 0.97128 | 85.96 | 15 | 15 | 467 | 99 | 7792 | 85.88 | 17.72
2024-10-30 21:45 | 0 | 18.43 | 0.95527 | 85.97 | 15 | 15 | 460 | 98 | 7790 | 85.89 | 17.65
2024-10-30 22:00 | 0 | 18.88 | 0.93288 | 85.97 | 15 | 15 | 461 | 99 | 7792 | 85.88 | 17.8
2024-10-30 22:15 | 0 | 18.57 | 0.9474 | 85.96 | 15 | 15 | 462 | 99 | 7792 | 85.88 | 17.77
2024-10-30 22:30 | 0 | 18.26 | 0.96122 | 85.96 | 15 | 15 | 468 | 98 | 7791 | 85.87 | 17.63
2024-10-30 22:45 | 0 | 17.84 | 0.98106 | 85.97 | 15 | 15 | 470 | 99 | 7792 | 85.88 | 17.41
2024-10-30 23:00 | 0 | 17.45 | 0.99745 | 85.97 | 15 | 15 | 473 | 99 | 7792 | 85.88 | 17.18
2024-10-30 23:15 | 0 | 17.29 | 1.0005 | 85.97 | 15 | 15 | 475 | 98 | 7790 | 85.88 | 17
2024-10-30 23:30 | 0 | 17.19 | 0.99918 | 85.95 | 15 | 15 | 480 | 99 | 7792 | 85.87 | 16.9
2024-10-30 23:45 | 0 | 16.99 | 1 | 85.94 | 15 | 15 | 545 | 98 | 7789 | 85.86 | 16.82
2024-10-31 | 0 | 17.01 | 0.99877 | 85.93 | 15 | 15 | 652 | 98 | 7790 | 85.85 | 16.78
2024-10-31 00:15 | 0 | 17.13 | 0.9994 | 85.91 | 15 | 15 | 737 | 96 | 7771 | 85.83 | 16.97
2024-10-31 00:30 | 0 | 17.17 | 0.99943 | 85.91 | 15 | 15 | 743 | 97 | 7777 | 85.82 | 17.01
2024-10-31 00:45 | 0 | 17.19 | 0.99969 | 85.89 | 15 | 15 | 777 | 97 | 7776 | 85.8 | 16.95
2024-10-31 01:00 | 0 | 17.23 | 0.99869 | 85.87 | 15 | 15 | 762 | 97 | 7776 | 85.79 | 16.95
2024-10-31 01:15 | 0 | 17.23 | 0.99971 | 85.85 | 15 | 15 | 756 | 97 | 7775 | 85.77 | 16.95
2024-10-31 01:30 | 0 | 17.22 | 1.0003 | 85.83 | 15 | 15 | 745 | 97 | 7776 | 85.74 | 16.95
2024-10-31 01:45 | 0 | 17.19 | 0.99969 | 85.81 | 15 | 15 | 811 | 97 | 7776 | 85.73 | 16.95
2024-10-31 02:00 | 0 | 17.21 | 0.99894 | 85.79 | 15 | 15 | 885 | 97 | 7776 | 85.71 | 16.94
2024-10-31 02:15 | 0 | 17.09 | 0.99937 | 85.78 | 15 | 15 | 877 | 97 | 7777 | 85.7 | 16.91
2024-10-31 02:30 | 0 | 17.11 | 0.99964 | 85.78 | 15 | 15 | 850 | 97 | 7776 | 85.7 | 16.89
2024-10-31 02:45 | 0 | 17.08 | 1.0005 | 85.78 | 15 | 15 | 850 | 97 | 7778 | 85.7 | 16.88
2024-10-31 03:00 | 0 | 17.07 | 0.9996 | 85.77 | 15 | 15 | 791 | 97 | 7776 | 85.69 | 16.86
2024-10-31 03:15 | 0 | 17.03 | 0.99956 | 85.78 | 15 | 15 | 733 | 97 | 7776 | 85.7 | 16.84
2024-10-31 03:30 | 0 | 16.95 | 0.99894 | 85.79 | 15 | 15 | 715 | 97 | 7775 | 85.71 | 16.78
2024-10-31 03:45 | 0 | 16.85 | 1.0001 | 85.8 | 15 | 15 | 713 | 97 | 7775 | 85.72 | 16.69
2024-10-31 04:00 | 0 | 16.85 | 0.99904 | 85.79 | 15 | 15 | 712 | 97 | 7776 | 85.71 | 16.62
2024-10-31 04:15 | 0 | 16.83 | 0.99979 | 85.79 | 15 | 15 | 704 | 97 | 7776 | 85.71 | 16.58
2024-10-31 04:30 | 0 | 16.77 | 0.99941 | 85.79 | 15 | 15 | 683 | 97 | 7776 | 85.71 | 16.53
2024-10-31 04:45 | 0 | 16.79 | 0.99971 | 85.78 | 15 | 15 | 668 | 97 | 7776 | 85.7 | 16.5
2024-10-31 05:00 | 0 | 16.73 | 0.99985 | 85.79 | 15 | 15 | 660 | 96 | 7774 | 85.71 | 16.46
2024-10-31 05:15 | 0 | 16.7 | 1.0002 | 85.79 | 15 | 15 | 656 | 97 | 7775 | 85.71 | 16.4
2024-10-31 05:30 | 0 | 16.7 | 0.99913 | 85.81 | 15 | 15 | 646 | 97 | 7776 | 85.73 | 16.33
2024-10-31 05:45 | 0 | 16.6 | 0.99967 | 85.83 | 15 | 15 | 631 | 97 | 7776 | 85.75 | 16.27
2024-10-31 06:00 | 6.5918 | 16.73 | 0.99985 | 85.84 | 15 | 15 | 592 | 97 | 7775 | 85.76 | 16.24
2024-10-31 06:15 | 13.3667 | 16.87 | 1.0009 | 85.85 | 15 | 15 | 546 | 96 | 7774 | 85.78 | 16.26
2024-10-31 06:30 | 19.5923 | 17.04 | 0.99945 | 85.86 | 15 | 15 | 500 | 97 | 7776 | 85.78 | 16.35
2024-10-31 06:45 | 37.5366 | 17.3 | 0.99986 | 85.88 | 15 | 15 | 465 | 97 | 7775 | 85.8 | 16.53
2024-10-31 07:00 | 43.396 | 17.76 | 0.98454 | 85.9 | 15 | 15 | 461 | 97 | 7775 | 85.82 | 16.81
2024-10-31 07:15 | 83.1299 | 18.22 | 0.97703 | 85.9 | 15 | 5 | 458 | 97 | 7775 | 85.82 | 17.13
2024-10-31 07:30 | 127.8076 | 19 | 0.96144 | 85.91 | 15 | 0 | 454 | 97 | 7776 | 85.84 | 17.67
2024-10-31 07:45 | 138.2446 | 19.79 | 0.94178 | 85.91 | 15 | 0 | 454 | 97 | 7778 | 85.83 | 18.61
2024-10-31 08:00 | 104.187 | 20.09 | 0.94189 | 85.91 | 15 | 0 | 458 | 98 | 7784 | 85.83 | 19.65
2024-10-31 08:15 | 156.3721 | 19.78 | 0.97274 | 85.91 | 15 | 0 | 455 | 98 | 7784 | 85.83 | 20.18
2024-10-31 08:30 | 102.1729 | 19.75 | 0.98237 | 85.92 | 15 | 0 | 457 | 98 | 7785 | 85.84 | 20.37
2024-10-31 08:45 | 119.9341 | 20.22 | 0.98628 | 85.92 | 15 | 0 | 458 | 98 | 7784 | 85.84 | 20.61
2024-10-31 09:00 | 110.7788 | 20.25 | 0.98192 | 85.93 | 15 | 0 | 458 | 97 | 7783 | 85.85 | 20.83
2024-10-31 09:15 | 123.4131 | 20.45 | 0.9861 | 85.93 | 15 | 0 | 456 | 98 | 7785 | 85.86 | 21.03
2024-10-31 09:30 | 103.6377 | 20.69 | 0.96547 | 85.94 | 15 | 0 | 458 | 98 | 7790 | 85.86 | 21.43
2024-10-31 09:45 | 123.5962 | 20.45 | 0.98111 | 85.94 | 15 | 0 | 456 | 98 | 7789 | 85.86 | 21.7
2024-10-31 10:00 | 163.8794 | 21.08 | 0.96741 | 85.93 | 15 | 0 | 456 | 99 | 7793 | 85.85 | 22.22
2024-10-31 10:15 | 158.9355 | 20.73 | 0.96063 | 85.93 | 15 | 0 | 456 | 99 | 7798 | 85.85 | 22.57
2024-10-31 10:30 | 104.7363 | 20.78 | 0.96829 | 85.93 | 15 | 0 | 458 | 100 | 7802 | 85.85 | 22.77
2024-10-31 10:45 | 99.6094 | 20.31 | 0.98543 | 85.94 | 15 | 0 | 458 | 100 | 7800 | 85.85 | 22.42
2024-10-31 11:00 | 95.0317 | 20.57 | 0.9809 | 85.93 | 15 | 0 | 458 | 99 | 7798 | 85.85 | 22.3
2024-10-31 11:15 | 113.7085 | 20.66 | 0.97917 | 85.91 | 15 | 0 | 458 | 100 | 7802 | 85.83 | 22.3
2024-10-31 11:30 | 136.5967 | 21.05 | 0.972 | 85.87 | 15 | 0 | 456 | 100 | 7803 | 85.79 | 22.58
2024-10-31 11:45 | 108.7646 | 20.97 | 0.96268 | 85.84 | 15 | 0 | 458 | 100 | 7804 | 85.75 | 22.69
2024-10-31 12:00 | 177.7954 | 20.73 | 0.97823 | 85.82 | 15 | 0 | 455 | 100 | 7810 | 85.74 | 22.61
2024-10-31 12:15 | 169.7388 | 21.29 | 0.95779 | 85.79 | 15 | 0 | 455 | 100 | 7812 | 85.71 | 23.03
2024-10-31 12:30 | 108.9478 | 20.87 | 0.96172 | 85.77 | 15 | 0 | 459 | 100 | 7812 | 85.68 | 22.94
2024-10-31 12:45 | 81.8481 | 19.86 | 0.98735 | 85.76 | 15 | 8 | 458 | 100 | 7813 | 85.67 | 22.12
2024-10-31 13:00 | 62.8052 | 20.5 | 0.98431 | 85.75 | 15 | 0 | 459 | 100 | 7811 | 85.67 | 21.95
2024-10-31 13:15 | 46.6919 | 20.19 | 0.97119 | 85.76 | 15 | 0 | 459 | 100 | 7811 | 85.67 | 21.76
2024-10-31 13:30 | 52.1851 | 19.85 | 0.975 | 85.73 | 15 | 0 | 459 | 100 | 7809 | 85.65 | 21.4
2024-10-31 13:45 | 66.4673 | 19.98 | 0.96847 | 85.71 | 15 | 0 | 459 | 100 | 7809 | 85.62 | 21.25
2024-10-31 14:00 | 180.9082 | 20.15 | 0.97105 | 85.69 | 15 | 0 | 455 | 100 | 7810 | 85.6 | 21.25
2024-10-31 14:15 | 165.8936 | 20.74 | 0.96945 | 85.67 | 15 | 0 | 455 | 100 | 7818 | 85.59 | 21.75
2024-10-31 14:30 | 300.1099 | 21.83 | 0.94081 | 85.66 | 15 | 0 | 453 | 100 | 7834 | 85.58 | 23.04
2024-10-31 14:45 | 133.3008 | 22.08 | 0.92205 | 85.66 | 15 | 0 | 456 | 100 | 7835 | 85.57 | 24.12
2024-10-31 15:00 | 35.7056 | 20.98 | 0.95605 | 85.66 | 15 | 6 | 460 | 100 | 7833 | 85.57 | 23.38
2024-10-31 15:15 | 28.5645 | 19.77 | 0.99114 | 85.66 | 15 | 15 | 810 | 100 | 7830 | 85.57 | 22.07
2024-10-31 15:30 | 19.4092 | 19.37 | 1.0005 | 85.67 | 15 | 15 | 766 | 100 | 7826 | 85.58 | 21.1
2024-10-31 15:45 | 12.085 | 19.17 | 0.99997 | 85.66 | 15 | 15 | 718 | 100 | 7825 | 85.57 | 20.5
2024-10-31 16:00 | 8.4229 | 19.14 | 1.0005 | 85.68 | 15 | 15 | 755 | 100 | 7826 | 85.6 | 19.93
2024-10-31 16:15 | 12.085 | 18.84 | 0.99962 | 85.71 | 15 | 15 | 693 | 100 | 7826 | 85.62 | 19.49
2024-10-31 16:30 | 6.958 | 18.75 | 0.99924 | 85.72 | 15 | 15 | 679 | 100 | 7824 | 85.64 | 19.21
2024-10-31 16:45 | 0 | 18.55 | 1.0006 | 85.73 | 15 | 15 | 626 | 100 | 7824 | 85.65 | 18.91
2024-10-31 17:00 | 0 | 18.36 | 1.0007 | 85.74 | 15 | 15 | 763 | 100 | 7824 | 85.66 | 18.65
2024-10-31 17:15 | 0 | 18.21 | 0.99965 | 85.75 | 15 | 15 | 875 | 100 | 7824 | 85.66 | 18.38
2024-10-31 17:30 | 0 | 18.12 | 1 | 85.76 | 15 | 15 | 1052 | 100 | 7822 | 85.68 | 18.16
2024-10-31 17:45 | 0 | 18.06 | 0.99946 | 85.77 | 15 | 15 | 897 | 100 | 7821 | 85.69 | 17.95
2024-10-31 18:00 | 0 | 18.01 | 1.0002 | 85.77 | 15 | 15 | 916 | 100 | 7821 | 85.69 | 17.82
2024-10-31 18:15 | 0 | 17.97 | 1.0003 | 85.78 | 15 | 15 | 850 | 100 | 7821 | 85.7 | 17.75
2024-10-31 18:30 | 0 | 18.03 | 0.99892 | 85.8 | 15 | 15 | 895 | 100 | 7821 | 85.72 | 17.71
2024-10-31 18:45 | 0 | 18.08 | 0.99916 | 85.82 | 15 | 15 | 833 | 100 | 7821 | 85.74 | 17.68
2024-10-31 19:00 | 0 | 17.99 | 1.001 | 85.85 | 15 | 15 | 993 | 100 | 7819 | 85.76 | 17.63
2024-10-31 19:15 | 0 | 17.99 | 0.99998 | 85.86 | 15 | 15 | 884 | 100 | 7818 | 85.77 | 17.58
2024-10-31 19:30 | 0 | 17.83 | 1.0008 | 85.89 | 15 | 15 | 858 | 100 | 7819 | 85.81 | 17.53
2024-10-31 19:45 | 0 | 17.79 | 0.99987 | 85.92 | 15 | 15 | 901 | 100 | 7817 | 85.83 | 17.48
2024-10-31 20:00 | 0 | 17.76 | 1.0013 | 85.93 | 15 | 15 | 916 | 100 | 7818 | 85.84 | 17.46
2024-10-31 20:15 | 0 | 17.69 | 1.0008 | 85.93 | 15 | 15 | 855 | 100 | 7818 | 85.84 | 17.41
2024-10-31 20:30 | 0 | 17.76 | 0.9998 | 85.93 | 15 | 15 | 864 | 100 | 7820 | 85.84 | 17.37
2024-10-31 20:45 | 0 | 17.69 | 1.0003 | 85.93 | 15 | 15 | 802 | 100 | 7817 | 85.85 | 17.33
2024-10-31 21:00 | 0 | 17.8 | 1.0002 | 85.93 | 15 | 15 | 656 | 100 | 7818 | 85.84 | 17.27
2024-10-31 21:15 | 0 | 17.83 | 0.99981 | 85.92 | 15 | 15 | 624 | 100 | 7818 | 85.84 | 17.22
2024-10-31 21:30 | 0 | 17.58 | 1.0003 | 85.93 | 15 | 15 | 627 | 100 | 7818 | 85.84 | 17.11
2024-10-31 21:45 | 0 | 17.42 | 1.0003 | 85.93 | 15 | 15 | 627 | 100 | 7817 | 85.85 | 17.08
2024-10-31 22:00 | 0 | 17.54 | 0.99929 | 85.93 | 15 | 15 | 629 | 100 | 7817 | 85.85 | 17.12
2024-10-31 22:15 | 0 | 17.63 | 0.99959 | 85.92 | 15 | 15 | 630 | 100 | 7818 | 85.84 | 17.2
2024-10-31 22:30 | 0 | 17.61 | 1.0004 | 85.9 | 15 | 15 | 629 | 100 | 7817 | 85.82 | 17.26
2024-10-31 22:45 | 0 | 17.59 | 0.99962 | 85.9 | 15 | 15 | 629 | 100 | 7815 | 85.81 | 17.28
2024-10-31 23:00 | 0 | 17.59 | 1.0006 | 85.87 | 15 | 15 | 624 | 100 | 7814 | 85.79 | 17.29
2024-10-31 23:15 | 0 | 17.57 | 0.99989 | 85.85 | 15 | 15 | 626 | 100 | 7815 | 85.77 | 17.26
2024-10-31 23:30 | 0 | 17.53 | 1.0004 | 85.83 | 15 | 15 | 628 | 100 | 7815 | 85.75 | 17.19
2024-10-31 23:45 | 0 | 17.5 | 1.0003 | 85.81 | 15 | 15 | 627 | 100 | 7815 | 85.73 | 17.15
2024-11-01 | 0 | 17.45 | 0.99996 | 85.82 | 15 | 15 | 611 | 100 | 7814 | 85.73 | 17.1
2024-11-01 00:15 | 0 | 17.42 | 1.0003 | 85.79 | 15 | 15 | 587 | 99 | 7794 | 85.71 | 17.2
2024-11-01 00:30 | 0 | 17.25 | 0.99896 | 85.77 | 15 | 15 | 583 | 100 | 7803 | 85.69 | 17.07
2024-11-01 00:45 | 0 | 17.25 | 0.99997 | 85.76 | 15 | 15 | 601 | 100 | 7802 | 85.68 | 16.93
2024-11-01 01:00 | 0 | 17.36 | 0.99961 | 85.75 | 15 | 15 | 587 | 100 | 7804 | 85.67 | 16.96
2024-11-01 01:15 | 0 | 17.4 | 1.0001 | 85.74 | 15 | 15 | 576 | 100 | 7804 | 85.66 | 16.99
2024-11-01 01:30 | 0 | 17.39 | 1.0002 | 85.72 | 15 | 15 | 584 | 100 | 7802 | 85.64 | 17.01
2024-11-01 01:45 | 0 | 17.41 | 1.001 | 85.72 | 15 | 15 | 611 | 100 | 7802 | 85.64 | 17.06
2024-11-01 02:00 | 0 | 17.43 | 1.0012 | 85.7 | 15 | 15 | 622 | 99 | 7799 | 85.63 | 17.1
2024-11-01 02:15 | 0 | 17.45 | 0.99996 | 85.7 | 15 | 15 | 636 | 100 | 7802 | 85.62 | 17.12
2024-11-01 02:30 | 0 | 17.44 | 0.99959 | 85.7 | 15 | 15 | 638 | 100 | 7803 | 85.62 | 17.13
2024-11-01 02:45 | 0 | 17.42 | 1.0003 | 85.69 | 15 | 15 | 654 | 99 | 7799 | 85.61 | 17.13
2024-11-01 03:00 | 0 | 17.43 | 0.99972 | 85.68 | 15 | 15 | 645 | 100 | 7802 | 85.6 | 17.14
2024-11-01 03:15 | 0 | 17.37 | 0.99998 | 85.66 | 15 | 15 | 640 | 100 | 7801 | 85.58 | 17.11
2024-11-01 03:30 | 0 | 17.29 | 0.99897 | 85.65 | 15 | 15 | 639 | 100 | 7801 | 85.57 | 17.05
2024-11-01 03:45 | 0 | 17.27 | 0.99922 | 85.65 | 15 | 15 | 638 | 100 | 7802 | 85.57 | 17.02
2024-11-01 04:00 | 0 | 17.32 | 0.99961 | 85.66 | 15 | 15 | 732 | 100 | 7801 | 85.58 | 17.03
2024-11-01 04:15 | 0 | 17.35 | 1.0002 | 85.66 | 15 | 15 | 776 | 100 | 7801 | 85.58 | 17.06
2024-11-01 04:30 | 0 | 17.39 | 1.0002 | 85.67 | 15 | 15 | 872 | 100 | 7800 | 85.59 | 17.09
2024-11-01 04:45 | 0 | 17.39 | 1.0007 | 85.68 | 15 | 15 | 841 | 100 | 7801 | 85.6 | 17.11
2024-11-01 05:00 | 0 | 17.37 | 0.99998 | 85.68 | 15 | 15 | 825 | 100 | 7800 | 85.6 | 17.09
2024-11-01 05:15 | 0 | 17.39 | 0.99973 | 85.69 | 15 | 15 | 830 | 100 | 7800 | 85.61 | 17.09
2024-11-01 05:30 | 0 | 17.42 | 1.0003 | 85.71 | 15 | 15 | 859 | 100 | 7801 | 85.63 | 17.12
2024-11-01 05:45 | 2.1973 | 17.49 | 1.0009 | 85.74 | 15 | 15 | 810 | 99 | 7798 | 85.66 | 17.16
2024-11-01 06:00 | 12.8174 | 17.58 | 1.0008 | 85.74 | 15 | 15 | 827 | 99 | 7797 | 85.67 | 17.25
2024-11-01 06:15 | 25.8179 | 17.77 | 1.0006 | 85.75 | 15 | 15 | 964 | 99 | 7798 | 85.68 | 17.41
2024-11-01 06:30 | 22.8882 | 18.02 | 1.0005 | 85.77 | 15 | 15 | 868 | 99 | 7798 | 85.69 | 17.61
2024-11-01 06:45 | 29.48 | 18.13 | 1.0004 | 85.78 | 15 | 15 | 931 | 100 | 7800 | 85.7 | 17.8
2024-11-01 07:00 | 40.2832 | 18.31 | 0.99958 | 85.8 | 15 | 15 | 916 | 99 | 7798 | 85.72 | 18
2024-11-01 07:15 | 41.9312 | 18.43 | 0.99964 | 85.81 | 15 | 15 | 842 | 100 | 7802 | 85.73 | 18.22
2024-11-01 07:30 | 50.9033 | 18.3 | 1.0007 | 85.82 | 15 | 15 | 825 | 99 | 7799 | 85.74 | 18.33
2024-11-01 07:45 | 58.7769 | 18.53 | 0.99996 | 85.83 | 15 | 15 | 820 | 100 | 7800 | 85.76 | 18.54
2024-11-01 08:00 | 72.6929 | 18.74 | 0.99987 | 85.85 | 15 | 15 | 806 | 100 | 7801 | 85.78 | 18.77
2024-11-01 08:15 | 55.1147 | 18.71 | 1.0004 | 85.88 | 15 | 15 | 823 | 99 | 7798 | 85.81 | 18.89
2024-11-01 08:30 | 46.5088 | 18.57 | 1.0003 | 85.91 | 15 | 15 | 818 | 99 | 7798 | 85.84 | 18.81
2024-11-01 08:45 | 48.7061 | 18.76 | 1.0005 | 85.93 | 15 | 15 | 698 | 99 | 7798 | 85.85 | 18.85
2024-11-01 09:00 | 39.7339 | 18.33 | 0.99928 | 85.93 | 15 | 15 | 780 | 99 | 7797 | 85.86 | 18.78
2024-11-01 09:15 | 58.0444 | 18.22 | 0.99998 | 85.93 | 15 | 15 | 714 | 99 | 7798 | 85.85 | 18.64
2024-11-01 09:30 | 69.5801 | 18.33 | 1.0007 | 85.94 | 15 | 15 | 610 | 99 | 7797 | 85.86 | 18.77
2024-11-01 09:45 | 52.7344 | 18.68 | 0.99991 | 85.94 | 15 | 15 | 580 | 99 | 7798 | 85.86 | 18.96
2024-11-01 10:00 | 45.7764 | 18.82 | 0.99995 | 85.93 | 15 | 15 | 986 | 99 | 7798 | 85.86 | 19.03
2024-11-01 10:15 | 44.4946 | 18.72 | 0.99973 | 85.93 | 15 | 15 | 1111 | 99 | 7797 | 85.85 | 18.96
2024-11-01 10:30 | 19.043 | 18.45 | 1.0003 | 85.92 | 15 | 15 | 1015 | 99 | 7796 | 85.84 | 18.75
2024-11-01 10:45 | 16.8457 | 18.09 | 1.0009 | 85.92 | 15 | 15 | 1043 | 99 | 7795 | 85.84 | 18.39
2024-11-01 11:00 | 23.0713 | 18.24 | 0.99968 | 85.9 | 15 | 15 | 847 | 99 | 7795 | 85.83 | 18.32
2024-11-01 11:15 | 22.3389 | 18.45 | 0.9998 | 85.88 | 15 | 15 | 781 | 99 | 7795 | 85.8 | 18.4
2024-11-01 11:30 | 17.0288 | 18.44 | 0.99996 | 85.86 | 15 | 15 | 1019 | 99 | 7795 | 85.78 | 18.38
2024-11-01 11:45 | 23.6206 | 18.37 | 1.0001 | 85.84 | 15 | 15 | 988 | 99 | 7794 | 85.76 | 18.37
2024-11-01 12:00 | 19.2261 | 18.27 | 1.0002 | 85.82 | 15 | 15 | 1092 | 99 | 7794 | 85.74 | 18.3
2024-11-01 12:15 | 17.5781 | 18.06 | 0.99897 | 85.82 | 15 | 15 | 1153 | 99 | 7794 | 85.74 | 18.13
2024-11-01 12:30 | 20.5078 | 17.99 | 0.9995 | 85.8 | 15 | 15 | 976 | 99 | 7795 | 85.72 | 18
2024-11-01 12:45 | 20.3247 | 17.97 | 1.0003 | 85.79 | 15 | 15 | 1111 | 99 | 7794 | 85.71 | 17.97
2024-11-01 13:00 | 25.0854 | 18.05 | 0.9996 | 85.76 | 15 | 15 | 945 | 99 | 7795 | 85.68 | 17.99
2024-11-01 13:15 | 32.5928 | 18.17 | 1.0002 | 85.74 | 15 | 15 | 972 | 98 | 7791 | 85.67 | 18.08
2024-11-01 13:30 | 41.1987 | 18.34 | 1.0001 | 85.72 | 15 | 15 | 1100 | 99 | 7794 | 85.64 | 18.22
2024-11-01 13:45 | 49.6216 | 18.66 | 0.99977 | 85.69 | 15 | 15 | 919 | 98 | 7791 | 85.61 | 18.44
2024-11-01 14:00 | 48.1567 | 18.6 | 0.99979 | 85.69 | 15 | 15 | 854 | 99 | 7792 | 85.62 | 18.6
2024-11-01 14:15 | 27.0996 | 18.54 | 0.99934 | 85.69 | 15 | 15 | 976 | 99 | 7792 | 85.61 | 18.6
2024-11-01 14:30 | 27.4658 | 18.4 | 1.0001 | 85.67 | 15 | 15 | 1088 | 98 | 7790 | 85.59 | 18.49
2024-11-01 14:45 | 43.2129 | 18.37 | 1.0006 | 85.65 | 15 | 15 | 873 | 99 | 7793 | 85.57 | 18.53
2024-11-01 15:00 | 45.5933 | 18.45 | 0.9998 | 85.63 | 15 | 15 | 783 | 98 | 7791 | 85.56 | 18.62
2024-11-01 15:15 | 34.2407 | 18.6 | 1.0003 | 85.64 | 15 | 15 | 667 | 99 | 7792 | 85.56 | 18.64
2024-11-01 15:30 | 31.8604 | 18.78 | 0.99968 | 85.64 | 15 | 15 | 625 | 99 | 7792 | 85.56 | 18.73
2024-11-01 15:45 | 24.353 | 18.68 | 0.99991 | 85.65 | 15 | 15 | 588 | 98 | 7791 | 85.57 | 18.73
2024-11-01 16:00 | 19.4092 | 18.61 | 1.0006 | 85.65 | 15 | 15 | 521 | 98 | 7791 | 85.57 | 18.67
2024-11-01 16:15 | 13.3667 | 18.3 | 1.0002 | 85.67 | 15 | 15 | 484 | 98 | 7790 | 85.6 | 18.34
2024-11-01 16:30 | 8.7891 | 18.13 | 0.99988 | 85.69 | 15 | 15 | 482 | 98 | 7789 | 85.61 | 18.1
2024-11-01 16:45 | 6.4087 | 18 | 0.99887 | 85.7 | 15 | 15 | 482 | 98 | 7789 | 85.62 | 17.97
2024-11-01 17:00 | 0 | 17.89 | 1.0004 | 85.71 | 15 | 15 | 481 | 98 | 7789 | 85.63 | 17.86
2024-11-01 17:15 | 0 | 17.87 | 1.0002 | 85.72 | 15 | 15 | 478 | 98 | 7789 | 85.64 | 17.76
2024-11-01 17:30 | 0 | 17.96 | 0.99944 | 85.73 | 15 | 15 | 477 | 98 | 7789 | 85.65 | 17.68
2024-11-01 17:45 | 0 | 17.91 | 1.0002 | 85.73 | 15 | 15 | 485 | 98 | 7787 | 85.65 | 17.62
2024-11-01 18:00 | 0 | 17.77 | 1.0002 | 85.74 | 15 | 15 | 490 | 98 | 7789 | 85.66 | 17.55
2024-11-01 18:15 | 0 | 17.71 | 0.99999 | 85.74 | 15 | 15 | 492 | 98 | 7789 | 85.66 | 17.49
2024-11-01 18:30 | 0 | 17.7 | 1.0006 | 85.76 | 15 | 15 | 491 | 98 | 7787 | 85.68 | 17.45
2024-11-01 18:45 | 0 | 17.71 | 1.0005 | 85.77 | 15 | 15 | 491 | 98 | 7787 | 85.69 | 17.41
2024-11-01 19:00 | 0 | 17.74 | 1.0006 | 85.78 | 15 | 15 | 509 | 98 | 7786 | 85.7 | 17.41
2024-11-01 19:15 | 0 | 17.81 | 0.9996 | 85.8 | 15 | 15 | 514 | 98 | 7787 | 85.72 | 17.45
2024-11-01 19:30 | 0 | 17.83 | 1.0003 | 85.81 | 15 | 15 | 517 | 98 | 7787 | 85.73 | 17.48
2024-11-01 19:45 | 0 | 17.77 | 1.0002 | 85.82 | 15 | 15 | 518 | 98 | 7788 | 85.74 | 17.48
2024-11-01 20:00 | 0 | 17.77 | 1.0002 | 85.82 | 15 | 15 | 522 | 98 | 7785 | 85.74 | 17.49
2024-11-01 20:15 | 0 | 17.75 | 0.99993 | 85.84 | 15 | 15 | 519 | 98 | 7787 | 85.76 | 17.49
2024-11-01 20:30 | 0 | 17.71 | 1.0005 | 85.85 | 15 | 15 | 518 | 98 | 7784 | 85.78 | 17.48
2024-11-01 20:45 | 0 | 17.75 | 0.99993 | 85.86 | 15 | 15 | 518 | 98 | 7785 | 85.78 | 17.48
2024-11-01 21:00 | 0 | 17.62 | 1.0002 | 85.86 | 15 | 15 | 516 | 98 | 7784 | 85.78 | 17.43
2024-11-01 21:15 | 0 | 17.57 | 0.99989 | 85.88 | 15 | 15 | 515 | 98 | 7784 | 85.8 | 17.36
2024-11-01 21:30 | 0 | 17.52 | 1.0006 | 85.89 | 15 | 15 | 511 | 98 | 7785 | 85.81 | 17.33
2024-11-01 21:45 | 0 | 17.57 | 0.99989 | 85.9 | 15 | 15 | 509 | 98 | 7784 | 85.82 | 17.33
2024-11-01 22:00 | 0 | 17.52 | 1.0006 | 85.9 | 15 | 15 | 509 | 97 | 7783 | 85.82 | 17.29
2024-11-01 22:15 | 0 | 17.31 | 1.0002 | 85.89 | 15 | 15 | 505 | 98 | 7785 | 85.81 | 17.17
2024-11-01 22:30 | 0 | 17.21 | 0.99945 | 85.9 | 15 | 15 | 517 | 98 | 7785 | 85.82 | 17.05
2024-11-01 22:45 | 0 | 17.14 | 0.99928 | 85.88 | 15 | 15 | 516 | 97 | 7783 | 85.8 | 16.95
2024-11-01 23:00 | 0 | 17.11 | 0.99964 | 85.87 | 15 | 15 | 514 | 98 | 7785 | 85.79 | 16.86
2024-11-01 23:15 | 0 | 17.05 | 0.99984 | 85.86 | 15 | 15 | 504 | 97 | 7781 | 85.78 | 16.79
2024-11-01 23:30 | 0 | 17.04 | 0.99996 | 85.84 | 15 | 15 | 503 | 97 | 7783 | 85.76 | 16.7
2024-11-01 23:45 | 0 | 16.87 | 1.0004 | 85.81 | 15 | 15 | 506 | 97 | 7783 | 85.73 | 16.58
2024-11-02 | 0 | 16.88 | 0.99975 | 85.8 | 15 | 15 | 510 | 97 | 7781 | 85.72 | 16.58
2024-11-02 00:15 | 0 | 16.88 | 0.99975 | 85.79 | 15 | 15 | 517 | 95 | 7766 | 85.71 | 16.77
2024-11-02 00:30 | 0 | 16.88 | 0.99975 | 85.79 | 15 | 15 | 518 | 96 | 7772 | 85.71 | 16.78
2024-11-02 00:45 | 0 | 16.87 | 0.99934 | 85.8 | 15 | 15 | 518 | 96 | 7773 | 85.72 | 16.69
2024-11-02 01:00 | 0 | 16.82 | 0.9999 | 85.78 | 15 | 15 | 504 | 96 | 7774 | 85.7 | 16.66
2024-11-02 01:15 | 0 | 16.99 | 0.99952 | 85.74 | 15 | 15 | 490 | 96 | 7773 | 85.66 | 16.63
2024-11-02 01:30 | 0 | 16.91 | 0.99888 | 85.71 | 15 | 15 | 490 | 96 | 7773 | 85.63 | 16.55
2024-11-02 01:45 | 0 | 16.85 | 1.0001 | 85.7 | 15 | 15 | 485 | 96 | 7773 | 85.61 | 16.49
2024-11-02 02:00 | 0 | 16.86 | 0.99945 | 85.69 | 15 | 15 | 481 | 96 | 7773 | 85.6 | 16.45
2024-11-02 02:15 | 0 | 16.93 | 0.99969 | 85.68 | 15 | 15 | 479 | 96 | 7773 | 85.6 | 16.43
2024-11-02 02:30 | 0 | 16.75 | 1.0007 | 85.68 | 15 | 15 | 485 | 96 | 7771 | 85.59 | 16.42
2024-11-02 02:45 | 0 | 16.77 | 1.0005 | 85.67 | 15 | 15 | 487 | 96 | 7770 | 85.58 | 16.43
2024-11-02 03:00 | 0 | 16.9 | 0.999 | 85.66 | 15 | 15 | 482 | 96 | 7773 | 85.58 | 16.45
2024-11-02 03:15 | 0 | 16.91 | 0.99992 | 85.66 | 15 | 15 | 480 | 96 | 7773 | 85.58 | 16.46
2024-11-02 03:30 | 0 | 16.9 | 1.0011 | 85.66 | 15 | 15 | 477 | 96 | 7773 | 85.58 | 16.43
2024-11-02 03:45 | 0 | 16.91 | 0.9994 | 85.65 | 15 | 15 | 467 | 96 | 7772 | 85.57 | 16.4
2024-11-02 04:00 | 0 | 16.93 | 0.99969 | 85.66 | 15 | 15 | 475 | 96 | 7771 | 85.58 | 16.39
2024-11-02 04:15 | 0 | 17.03 | 0.99905 | 85.67 | 15 | 15 | 468 | 96 | 7771 | 85.59 | 16.38
2024-11-02 04:30 | 0 | 17.03 | 1.0001 | 85.68 | 15 | 15 | 470 | 96 | 7770 | 85.59 | 16.45
2024-11-02 04:45 | 0 | 17.07 | 0.9996 | 85.68 | 15 | 15 | 470 | 96 | 7770 | 85.6 | 16.46
2024-11-02 05:00 | 0 | 17.19 | 0.99918 | 85.68 | 15 | 15 | 469 | 96 | 7772 | 85.6 | 16.53
2024-11-02 05:15 | 0 | 17.15 | 0.99916 | 85.71 | 15 | 15 | 471 | 96 | 7772 | 85.63 | 16.55
2024-11-02 05:30 | 0 | 16.99 | 1 | 85.74 | 15 | 15 | 471 | 96 | 7770 | 85.65 | 16.49
2024-11-02 05:45 | 0 | 17.03 | 0.99905 | 85.75 | 15 | 15 | 467 | 96 | 7769 | 85.67 | 16.43
2024-11-02 06:00 | 6.2256 | 17.36 | 0.99153 | 85.75 | 15 | 15 | 470 | 96 | 7770 | 85.67 | 16.5
2024-11-02 06:15 | 26.001 | 16.79 | 0.99971 | 85.77 | 15 | 15 | 466 | 96 | 7770 | 85.69 | 16.45
2024-11-02 06:30 | 44.1284 | 17.48 | 1.0001 | 85.79 | 15 | 15 | 463 | 96 | 7770 | 85.71 | 16.92
2024-11-02 06:45 | 42.8467 | 18.35 | 0.97526 | 85.81 | 15 | 15 | 462 | 96 | 7770 | 85.73 | 18.16
2024-11-02 07:00 | 89.3555 | 18.42 | 0.97476 | 85.82 | 15 | 6 | 459 | 96 | 7772 | 85.74 | 18.88
2024-11-02 07:15 | 40.1001 | 18.65 | 0.97665 | 85.84 | 15 | 11 | 463 | 96 | 7770 | 85.76 | 19.19
2024-11-02 07:30 | 30.2124 | 18.05 | 0.99815 | 85.87 | 15 | 15 | 467 | 96 | 7770 | 85.78 | 18.96
2024-11-02 07:45 | 43.7622 | 17.99 | 0.9995 | 85.87 | 15 | 15 | 463 | 96 | 7772 | 85.79 | 18.74
2024-11-02 08:00 | 89.3555 | 18.57 | 0.9998 | 85.89 | 15 | 5 | 459 | 97 | 7775 | 85.81 | 18.96
2024-11-02 08:15 | 61.7065 | 18.86 | 0.99791 | 85.9 | 15 | 4 | 454 | 97 | 7775 | 85.83 | 19.41
2024-11-02 08:30 | 97.5952 | 20.63 | 0.93776 | 85.91 | 15 | 0 | 456 | 96 | 7772 | 85.83 | 20.12
2024-11-02 08:45 | 134.9487 | 20.55 | 0.93908 | 85.93 | 15 | 0 | 459 | 96 | 7774 | 85.85 | 20.61
2024-11-02 09:00 | 92.1021 | 19.85 | 0.97716 | 85.96 | 15 | 0 | 459 | 96 | 7773 | 85.88 | 20.7
2024-11-02 09:15 | 91.5527 | 19.72 | 0.97941 | 85.97 | 15 | 0 | 459 | 97 | 7775 | 85.89 | 20.82
2024-11-02 09:30 | 94.8486 | 19.68 | 0.9801 | 85.97 | 15 | 5 | 462 | 96 | 7773 | 85.89 | 20.92
2024-11-02 09:45 | 75.0732 | 19.57 | 0.99561 | 85.97 | 15 | 14 | 460 | 96 | 7773 | 85.88 | 20.91
2024-11-02 10:00 | 119.3848 | 20.35 | 0.98886 | 85.95 | 15 | 0 | 456 | 97 | 7776 | 85.86 | 21.13
2024-11-02 10:15 | 95.5811 | 20.69 | 0.95234 | 85.93 | 15 | 0 | 459 | 97 | 7776 | 85.85 | 21.65
2024-11-02 10:30 | 260.376 | 20.73 | 0.97945 | 85.92 | 15 | 0 | 456 | 97 | 7780 | 85.84 | 21.91
2024-11-02 10:45 | 88.0737 | 20.66 | 0.97054 | 85.91 | 15 | 12 | 859 | 97 | 7781 | 85.83 | 22.23
2024-11-02 11:00 | 58.2275 | 19.51 | 1.0007 | 85.91 | 15 | 15 | 634 | 97 | 7780 | 85.82 | 21.42
2024-11-02 11:15 | 95.0317 | 19.79 | 0.99945 | 85.89 | 15 | 15 | 814 | 97 | 7781 | 85.8 | 21.18
2024-11-02 11:30 | 87.7075 | 19.87 | 1.0005 | 85.87 | 15 | 15 | 703 | 97 | 7780 | 85.78 | 21.12
2024-11-02 11:45 | 86.0596 | 19.75 | 1.0002 | 85.85 | 15 | 15 | 642 | 98 | 7784 | 85.77 | 20.81
2024-11-02 12:00 | 103.2715 | 19.92 | 1 | 85.82 | 15 | 15 | 540 | 98 | 7786 | 85.74 | 20.87
2024-11-02 12:15 | 32.959 | 19.41 | 1.0002 | 85.81 | 15 | 15 | 517 | 98 | 7786 | 85.73 | 20.51
2024-11-02 12:30 | 80.7495 | 19.49 | 1.0001 | 85.78 | 15 | 15 | 464 | 98 | 7788 | 85.7 | 20.39
2024-11-02 12:45 | 86.0596 | 19.75 | 1.0002 | 85.76 | 15 | 15 | 463 | 98 | 7786 | 85.67 | 20.68
2024-11-02 13:00 | 97.9614 | 19.41 | 0.99979 | 85.73 | 15 | 14 | 459 | 98 | 7788 | 85.65 | 20.68
2024-11-02 13:15 | 139.1602 | 20.17 | 0.99738 | 85.72 | 15 | 2 | 458 | 98 | 7789 | 85.64 | 21.18
2024-11-02 13:30 | 93.9331 | 20.45 | 0.9861 | 85.7 | 15 | 2 | 460 | 99 | 7792 | 85.62 | 21.6
2024-11-02 13:45 | 58.96 | 20.23 | 0.98989 | 85.7 | 15 | 15 | 462 | 98 | 7791 | 85.62 | 21.38
2024-11-02 14:00 | 104.0039 | 20.26 | 0.99395 | 85.68 | 15 | 4 | 457 | 99 | 7792 | 85.6 | 21.44
2024-11-02 14:15 | 80.0171 | 20.74 | 0.98131 | 85.67 | 15 | 0 | 459 | 99 | 7792 | 85.59 | 21.79
2024-11-02 14:30 | 69.2139 | 20.37 | 0.98596 | 85.66 | 15 | 11 | 462 | 99 | 7795 | 85.58 | 21.58
2024-11-02 14:45 | 26.9165 | 19.93 | 0.99984 | 85.67 | 15 | 15 | 483 | 99 | 7792 | 85.58 | 21.05
2024-11-02 15:00 | 18.3105 | 19.37 | 1.0005 | 85.66 | 15 | 15 | 472 | 98 | 7790 | 85.57 | 20.39
2024-11-02 15:15 | 16.4795 | 19.13 | 0.99886 | 85.66 | 15 | 15 | 471 | 98 | 7788 | 85.58 | 19.91
2024-11-02 15:30 | 13.916 | 18.93 | 1.0004 | 85.68 | 15 | 15 | 477 | 98 | 7789 | 85.6 | 19.57
2024-11-02 15:45 | 18.3105 | 18.83 | 1.0007 | 85.7 | 15 | 15 | 473 | 98 | 7789 | 85.62 | 19.43
2024-11-02 16:00 | 18.6768 | 18.67 | 1.0001 | 85.7 | 15 | 15 | 472 | 99 | 7792 | 85.62 | 19.22
2024-11-02 16:15 | 25.8179 | 18.67 | 1.0001 | 85.7 | 15 | 15 | 470 | 98 | 7787 | 85.62 | 19.14
2024-11-02 16:30 | 17.395 | 18.51 | 1.0007 | 85.72 | 15 | 15 | 473 | 98 | 7788 | 85.64 | 19.06
2024-11-02 16:45 | 13.916 | 18.19 | 0.99995 | 85.74 | 15 | 15 | 476 | 98 | 7784 | 85.66 | 18.82
2024-11-02 17:00 | 2.1973 | 18.1 | 0.99984 | 85.76 | 15 | 15 | 478 | 98 | 7786 | 85.68 | 18.65
2024-11-02 17:15 | 0 | 18.13 | 0.99892 | 85.77 | 15 | 15 | 483 | 98 | 7786 | 85.68 | 18.51
2024-11-02 17:30 | 0 | 18.1 | 0.99936 | 85.77 | 15 | 15 | 501 | 98 | 7784 | 85.69 | 18.38
2024-11-02 17:45 | 0 | 18.07 | 0.99883 | 85.78 | 15 | 15 | 495 | 98 | 7786 | 85.7 | 18.3
2024-11-02 18:00 | 0 | 18.09 | 0.9995 | 85.79 | 15 | 15 | 513 | 98 | 7785 | 85.71 | 18.23
2024-11-02 18:15 | 0 | 18.05 | 1.0001 | 85.81 | 15 | 15 | 1027 | 98 | 7786 | 85.73 | 18.16
2024-11-02 18:30 | 0 | 18.07 | 0.99931 | 85.83 | 15 | 15 | 976 | 98 | 7784 | 85.75 | 18.15
2024-11-02 18:45 | 0 | 18.05 | 0.9996 | 85.85 | 15 | 15 | 860 | 98 | 7785 | 85.77 | 18.14
2024-11-02 19:00 | 0 | 17.99 | 1.0005 | 85.85 | 15 | 15 | 814 | 98 | 7785 | 85.77 | 18.04
2024-11-02 19:15 | 0 | 18.05 | 0.99863 | 85.87 | 15 | 15 | 695 | 97 | 7783 | 85.79 | 17.92
2024-11-02 19:30 | 0 | 18.04 | 0.99975 | 85.88 | 15 | 15 | 662 | 97 | 7783 | 85.8 | 17.83
2024-11-02 19:45 | 0 | 18.09 | 0.99902 | 85.89 | 15 | 15 | 633 | 98 | 7784 | 85.81 | 17.75
2024-11-02 20:00 | 0 | 18.27 | 0.99971 | 85.9 | 15 | 15 | 600 | 98 | 7784 | 85.82 | 17.71
2024-11-02 20:15 | 0 | 18.18 | 0.99962 | 85.92 | 15 | 15 | 546 | 97 | 7780 | 85.84 | 17.63
2024-11-02 20:30 | 0 | 18.03 | 0.99941 | 85.94 | 15 | 15 | 526 | 97 | 7782 | 85.86 | 17.57
2024-11-02 20:45 | 0 | 17.72 | 0.99985 | 85.96 | 15 | 15 | 525 | 97 | 7781 | 85.88 | 17.48
2024-11-02 21:00 | 0 | 17.69 | 1.0008 | 85.97 | 15 | 15 | 519 | 97 | 7780 | 85.89 | 17.45
2024-11-02 21:15 | 0 | 17.7 | 0.99963 | 85.97 | 15 | 15 | 518 | 97 | 7780 | 85.89 | 17.48
2024-11-02 21:30 | 0 | 17.69 | 0.99977 | 85.97 | 15 | 15 | 519 | 97 | 7780 | 85.89 | 17.48
2024-11-02 21:45 | 0 | 17.63 | 0.99959 | 85.97 | 15 | 15 | 524 | 97 | 7780 | 85.89 | 17.45
2024-11-02 22:00 | 0 | 17.61 | 1.0004 | 85.97 | 15 | 15 | 530 | 97 | 7780 | 85.89 | 17.43
2024-11-02 22:15 | 0 | 17.47 | 1.0002 | 85.96 | 15 | 15 | 541 | 97 | 7780 | 85.88 | 17.36
2024-11-02 22:30 | 0 | 17.31 | 1.0002 | 85.93 | 15 | 15 | 552 | 97 | 7778 | 85.85 | 17.25
2024-11-02 22:45 | 0 | 17.25 | 0.99997 | 85.92 | 15 | 15 | 556 | 97 | 7777 | 85.84 | 17.14
2024-11-02 23:00 | 0 | 17.31 | 1.0002 | 85.91 | 15 | 15 | 557 | 97 | 7778 | 85.83 | 17.12
2024-11-02 23:15 | 0 | 17.35 | 1.0007 | 85.91 | 15 | 15 | 558 | 97 | 7777 | 85.84 | 17.15
2024-11-02 23:30 | 0 | 17.38 | 1.0004 | 85.9 | 15 | 15 | 564 | 97 | 7776 | 85.83 | 17.16
2024-11-02 23:45 | 0 | 17.33 | 1.0005 | 85.87 | 15 | 15 | 570 | 97 | 7778 | 85.8 | 17.1
2024-11-03 | 0 | 17.27 | 1.0002 | 85.86 | 15 | 15 | 571 | 97 | 7776 | 85.78 | 17.05
2024-11-03 00:15 | 0 | 17.24 | 1.0001 | 85.83 | 15 | 15 | 574 | 95 | 7760 | 85.75 | 17.14
2024-11-03 00:30 | 0 | 17.23 | 1.0002 | 85.82 | 15 | 15 | 577 | 96 | 7768 | 85.74 | 17.08
2024-11-03 00:45 | 0 | 17.21 | 0.99996 | 85.81 | 15 | 15 | 581 | 96 | 7767 | 85.73 | 16.97
2024-11-03 01:00 | 0 | 17.21 | 0.99945 | 85.79 | 15 | 15 | 582 | 95 | 7766 | 85.71 | 16.94
2024-11-03 01:15 | 0 | 17.29 | 0.99947 | 85.77 | 15 | 15 | 586 | 96 | 7767 | 85.69 | 16.96
2024-11-03 01:30 | 0 | 17.19 | 1.0002 | 85.74 | 15 | 15 | 592 | 96 | 7767 | 85.66 | 16.91
2024-11-03 01:45 | 0 | 17.17 | 1.0004 | 85.71 | 15 | 15 | 594 | 96 | 7768 | 85.63 | 16.89
2024-11-03 02:00 | 0 | 17.2 | 0.99957 | 85.7 | 15 | 15 | 590 | 96 | 7767 | 85.62 | 16.91
2024-11-03 02:15 | 0 | 17.21 | 0.99894 | 85.71 | 15 | 15 | 587 | 96 | 7768 | 85.63 | 16.92
2024-11-03 02:30 | 0 | 17.2 | 0.99906 | 85.71 | 15 | 15 | 588 | 96 | 7767 | 85.63 | 16.91
2024-11-03 02:45 | 0 | 17.21 | 0.99996 | 85.71 | 15 | 15 | 587 | 96 | 7767 | 85.63 | 16.92
2024-11-03 03:00 | 0 | 17.23 | 0.9992 | 85.73 | 15 | 15 | 588 | 95 | 7765 | 85.65 | 16.91
2024-11-03 03:15 | 0 | 17.15 | 1.0002 | 85.72 | 15 | 15 | 588 | 95 | 7766 | 85.65 | 16.89
2024-11-03 03:30 | 0 | 17.15 | 0.99967 | 85.73 | 15 | 15 | 589 | 95 | 7766 | 85.65 | 16.87
2024-11-03 03:45 | 0 | 17.13 | 0.99991 | 85.73 | 15 | 15 | 590 | 96 | 7767 | 85.65 | 16.87
2024-11-03 04:00 | 0 | 17.11 | 1.0007 | 85.73 | 15 | 15 | 593 | 95 | 7764 | 85.65 | 16.87
2024-11-03 04:15 | 0 | 16.92 | 0.99929 | 85.73 | 15 | 15 | 602 | 95 | 7764 | 85.65 | 16.76
2024-11-03 04:30 | 0 | 16.74 | 0.99974 | 85.73 | 15 | 15 | 609 | 96 | 7767 | 85.65 | 16.59
2024-11-03 04:45 | 0 | 16.59 | 0.99977 | 85.74 | 15 | 15 | 616 | 95 | 7765 | 85.66 | 16.43
2024-11-03 05:00 | 0 | 16.65 | 0.99914 | 85.73 | 15 | 15 | 621 | 95 | 7764 | 85.65 | 16.34
2024-11-03 05:15 | 0 | 16.56 | 1.0001 | 85.74 | 15 | 15 | 627 | 95 | 7764 | 85.66 | 16.26
2024-11-03 05:30 | 0 | 16.5 | 1.0007 | 85.76 | 15 | 15 | 623 | 95 | 7766 | 85.68 | 16.19
2024-11-03 05:45 | 0 | 16.57 | 1.0005 | 85.78 | 15 | 15 | 615 | 95 | 7762 | 85.7 | 16.17
2024-11-03 06:00 | 4.5776 | 16.67 | 1.0005 | 85.8 | 15 | 15 | 607 | 95 | 7762 | 85.72 | 16.2
2024-11-03 06:15 | 11.5356 | 16.84 | 1.0002 | 85.81 | 15 | 15 | 591 | 95 | 7763 | 85.72 | 16.33
2024-11-03 06:30 | 18.1274 | 17.08 | 0.99949 | 85.81 | 15 | 15 | 569 | 95 | 7764 | 85.73 | 16.52
2024-11-03 06:45 | 29.2969 | 17.34 | 0.99986 | 85.83 | 15 | 15 | 542 | 95 | 7764 | 85.75 | 16.74
2024-11-03 07:00 | 45.0439 | 17.73 | 1.0012 | 85.84 | 15 | 15 | 501 | 95 | 7763 | 85.76 | 17.09
2024-11-03 07:15 | 92.6514 | 18.07 | 0.99979 | 85.85 | 15 | 15 | 462 | 95 | 7764 | 85.78 | 17.46
2024-11-03 07:30 | 173.2178 | 18.78 | 1.0006 | 85.86 | 15 | 6 | 454 | 96 | 7767 | 85.78 | 17.96
2024-11-03 07:45 | 218.811 | 19.48 | 1.0003 | 85.87 | 15 | 0 | 456 | 96 | 7773 | 85.8 | 18.99
2024-11-03 08:00 | 88.4399 | 19.75 | 0.99585 | 85.88 | 15 | 0 | 458 | 97 | 7776 | 85.81 | 20.15
2024-11-03 08:15 | 72.6929 | 19.43 | 0.99101 | 85.89 | 15 | 3 | 459 | 97 | 7775 | 85.81 | 20.54
2024-11-03 08:30 | 64.27 | 19.19 | 0.99603 | 85.9 | 15 | 8 | 461 | 96 | 7773 | 85.82 | 20.48
2024-11-03 08:45 | 54.9316 | 19.01 | 0.99999 | 85.91 | 15 | 15 | 463 | 96 | 7772 | 85.83 | 20.19
2024-11-03 09:00 | 80.5664 | 19.06 | 1 | 85.92 | 15 | 12 | 458 | 96 | 7771 | 85.84 | 20.03
2024-11-03 09:15 | 89.1724 | 19.69 | 0.99913 | 85.92 | 15 | 7 | 460 | 96 | 7773 | 85.85 | 20.3
2024-11-03 09:30 | 96.1304 | 19.95 | 0.99774 | 85.94 | 15 | 4 | 459 | 96 | 7774 | 85.86 | 20.6
2024-11-03 09:45 | 141.9067 | 20.41 | 0.97602 | 85.92 | 15 | 0 | 456 | 97 | 7776 | 85.85 | 21.14
2024-11-03 10:00 | 153.2593 | 21.36 | 0.95605 | 85.91 | 15 | 0 | 455 | 97 | 7777 | 85.83 | 21.87
2024-11-03 10:15 | 166.0767 | 21.74 | 0.93176 | 85.9 | 15 | 0 | 455 | 98 | 7786 | 85.82 | 22.53
2024-11-03 10:30 | 191.5283 | 22.41 | 0.91958 | 85.88 | 15 | 0 | 454 | 98 | 7791 | 85.8 | 23.4
2024-11-03 10:45 | 101.9897 | 22.11 | 0.91059 | 85.86 | 15 | 0 | 455 | 98 | 7789 | 85.78 | 23.82
2024-11-03 11:00 | 86.792 | 21.59 | 0.93841 | 85.84 | 15 | 0 | 459 | 98 | 7787 | 85.76 | 23.63
2024-11-03 11:15 | 61.7065 | 20.67 | 0.9839 | 85.83 | 15 | 9 | 462 | 98 | 7787 | 85.74 | 22.97
2024-11-03 11:30 | 30.5786 | 20.13 | 0.999 | 85.82 | 15 | 15 | 465 | 98 | 7787 | 85.73 | 22.2
2024-11-03 11:45 | 52.1851 | 19.96 | 1.0001 | 85.79 | 15 | 15 | 461 | 98 | 7786 | 85.71 | 21.55
2024-11-03 12:00 | 163.3301 | 20.71 | 0.99295 | 85.76 | 15 | 4 | 456 | 98 | 7791 | 85.67 | 21.82
2024-11-03 12:15 | 129.2725 | 21.9 | 0.94251 | 85.74 | 15 | 0 | 456 | 98 | 7788 | 85.66 | 22.64
2024-11-03 12:30 | 66.8335 | 21 | 0.96292 | 85.72 | 15 | 8 | 465 | 98 | 7791 | 85.63 | 22.45
2024-11-03 12:45 | 46.875 | 20.83 | 0.99499 | 85.69 | 15 | 15 | 462 | 98 | 7789 | 85.61 | 22.1
2024-11-03 13:00 | 10.9863 | 20.58 | 0.99598 | 85.68 | 15 | 15 | 470 | 98 | 7787 | 85.59 | 21.72
2024-11-03 13:15 | 0.36621 | 19.51 | 0.99977 | 85.69 | 15 | 15 | 893 | 98 | 7789 | 85.6 | 20.87
2024-11-03 13:30 | 4.9438 | 18.76 | 1 | 85.68 | 15 | 15 | 988 | 98 | 7787 | 85.6 | 20
2024-11-03 13:45 | 2.0142 | 18.51 | 1.0012 | 85.68 | 15 | 15 | 1036 | 98 | 7786 | 85.59 | 19.48
2024-11-03 14:00 | 1.0986 | 18.31 | 1.0001 | 85.67 | 15 | 15 | 1001 | 98 | 7785 | 85.59 | 18.96
2024-11-03 14:15 | 0 | 18.15 | 0.99814 | 85.65 | 15 | 15 | 920 | 98 | 7785 | 85.57 | 18.55
2024-11-03 14:30 | 0 | 18.07 | 1.0003 | 85.65 | 15 | 15 | 906 | 98 | 7784 | 85.57 | 18.27
2024-11-03 14:45 | 0 | 18.03 | 1.0004 | 85.64 | 15 | 15 | 894 | 97 | 7783 | 85.56 | 18.05
2024-11-03 15:00 | 0 | 18.02 | 0.99858 | 85.63 | 15 | 15 | 976 | 97 | 7782 | 85.55 | 17.93
2024-11-03 15:15 | 0 | 17.94 | 0.99924 | 85.64 | 15 | 15 | 912 | 97 | 7782 | 85.55 | 17.81
2024-11-03 15:30 | 0 | 17.77 | 1.0002 | 85.65 | 15 | 15 | 932 | 97 | 7783 | 85.57 | 17.65
2024-11-03 15:45 | 0 | 17.59 | 1.0006 | 85.66 | 15 | 15 | 942 | 97 | 7781 | 85.57 | 17.5
2024-11-03 16:00 | 0 | 17.56 | 1 | 85.65 | 15 | 15 | 1058 | 97 | 7780 | 85.57 | 17.42
2024-11-03 16:15 | 0 | 17.55 | 0.99966 | 85.66 | 15 | 15 | 963 | 97 | 7780 | 85.58 | 17.37
2024-11-03 16:30 | 0 | 17.73 | 1.0002 | 85.67 | 15 | 15 | 1016 | 97 | 7779 | 85.59 | 17.35
2024-11-03 16:45 | 0 | 17.77 | 0.99868 | 85.68 | 15 | 15 | 952 | 97 | 7778 | 85.59 | 17.34
2024-11-03 17:00 | 0 | 17.71 | 0.99999 | 85.68 | 15 | 15 | 1012 | 97 | 7780 | 85.59 | 17.3
2024-11-03 17:15 | 0 | 17.61 | 1.0008 | 85.69 | 15 | 15 | 918 | 97 | 7778 | 85.61 | 17.26
2024-11-03 17:30 | 0 | 17.77 | 0.99671 | 85.71 | 15 | 15 | 947 | 97 | 7779 | 85.63 | 17.2
2024-11-03 17:45 | 0 | 17.61 | 0.99985 | 85.72 | 15 | 15 | 832 | 97 | 7780 | 85.64 | 17.07
2024-11-03 18:00 | 0 | 17.41 | 0.99998 | 85.73 | 15 | 15 | 931 | 97 | 7777 | 85.65 | 16.98
2024-11-03 18:15 | 0 | 17.22 | 1.0003 | 85.75 | 15 | 15 | 967 | 97 | 7776 | 85.67 | 16.91
2024-11-03 18:30 | 0 | 17.22 | 0.99984 | 85.78 | 15 | 15 | 951 | 97 | 7778 | 85.7 | 16.87
2024-11-03 18:45 | 0 | 17.34 | 0.99986 | 85.8 | 15 | 15 | 811 | 97 | 7776 | 85.72 | 16.89
2024-11-03 19:00 | 0 | 17.49 | 1.0004 | 85.83 | 15 | 15 | 716 | 97 | 7777 | 85.75 | 16.94
2024-11-03 19:15 | 0 | 17.61 | 1.0004 | 85.85 | 15 | 15 | 681 | 97 | 7776 | 85.77 | 16.97
2024-11-03 19:30 | 0 | 17.53 | 0.99992 | 85.87 | 15 | 15 | 633 | 97 | 7776 | 85.79 | 16.95
2024-11-03 19:45 | 0 | 17.79 | 1.0004 | 85.88 | 15 | 15 | 585 | 97 | 7776 | 85.8 | 16.99
2024-11-03 20:00 | 0 | 17.89 | 1.0004 | 85.9 | 15 | 15 | 572 | 97 | 7776 | 85.82 | 17.02
2024-11-03 20:15 | 0 | 17.68 | 0.9999 | 85.92 | 15 | 15 | 561 | 97 | 7776 | 85.84 | 16.97
2024-11-03 20:30 | 0 | 17.67 | 1.0005 | 85.93 | 15 | 15 | 552 | 97 | 7777 | 85.85 | 17
2024-11-03 20:45 | 0 | 17.66 | 1.0007 | 85.94 | 15 | 15 | 514 | 97 | 7776 | 85.86 | 17.03
2024-11-03 21:00 | 0 | 17.97 | 0.9993 | 85.95 | 15 | 15 | 493 | 97 | 7775 | 85.87 | 17.14
2024-11-03 21:15 | 0 | 17.52 | 1.0006 | 85.97 | 15 | 15 | 477 | 97 | 7776 | 85.89 | 17.07
2024-11-03 21:30 | 0 | 17.54 | 1.0003 | 85.96 | 15 | 15 | 480 | 97 | 7775 | 85.88 | 17.07
2024-11-03 21:45 | 0 | 17.45 | 1.0015 | 85.95 | 15 | 15 | 483 | 97 | 7775 | 85.87 | 17.03
2024-11-03 22:00 | 0 | 17.39 | 0.99973 | 85.94 | 15 | 15 | 486 | 96 | 7774 | 85.86 | 16.98
2024-11-03 22:15 | 0 | 17.42 | 1.0003 | 85.94 | 15 | 15 | 483 | 96 | 7773 | 85.86 | 16.95
2024-11-03 22:30 | 0 | 17.37 | 0.99998 | 85.95 | 15 | 15 | 481 | 97 | 7775 | 85.87 | 16.91
2024-11-03 22:45 | 0 | 17.25 | 0.99946 | 85.94 | 15 | 15 | 481 | 97 | 7775 | 85.85 | 16.83
2024-11-03 23:00 | 0 | 17.25 | 0.99997 | 85.92 | 15 | 15 | 513 | 96 | 7773 | 85.84 | 16.78
2024-11-03 23:15 | 0 | 17.28 | 1.0001 | 85.91 | 15 | 15 | 504 | 96 | 7773 | 85.82 | 16.75
2024-11-03 23:30 | 0 | 17.38 | 1.0014 | 85.89 | 15 | 15 | 483 | 96 | 7773 | 85.8 | 16.77
2024-11-03 23:45 | 0 | 17.41 | 1.0005 | 85.86 | 15 | 15 | 473 | 97 | 7775 | 85.78 | 16.78
2024-11-04 | 0 | 17.32 | 0.9991 | 85.85 | 15 | 15 | 470 | 96 | 7773 | 85.76 | 16.71
2024-11-04 00:15 | 0 | 17.14 | 0.99928 | 85.84 | 15 | 15 | 764 | 94 | 7752 | 85.76 | 16.75
2024-11-04 00:30 | 0 | 17.19 | 0.99918 | 85.84 | 15 | 15 | 651 | 95 | 7761 | 85.75 | 16.7
2024-11-04 00:45 | 0 | 16.96 | 0.99935 | 85.82 | 15 | 15 | 619 | 95 | 7763 | 85.74 | 16.56
2024-11-04 01:00 | 0 | 16.9 | 1.0006 | 85.81 | 15 | 15 | 602 | 95 | 7761 | 85.72 | 16.51
2024-11-04 01:15 | 0 | 16.96 | 1.0004 | 85.79 | 15 | 15 | 589 | 95 | 7762 | 85.71 | 16.52
2024-11-04 01:30 | 0 | 16.97 | 0.99923 | 85.77 | 15 | 15 | 580 | 95 | 7761 | 85.68 | 16.52
2024-11-04 01:45 | 0 | 16.96 | 0.99987 | 85.76 | 15 | 15 | 561 | 95 | 7760 | 85.68 | 16.49
2024-11-04 02:00 | 0 | 16.75 | 1.0007 | 85.74 | 15 | 15 | 518 | 95 | 7762 | 85.66 | 16.39
2024-11-04 02:15 | 0 | 16.63 | 1.0004 | 85.75 | 15 | 15 | 499 | 95 | 7763 | 85.66 | 16.25
2024-11-04 02:30 | 0 | 16.55 | 1.0007 | 85.75 | 15 | 15 | 498 | 95 | 7760 | 85.66 | 16.24
2024-11-04 02:45 | 0 | 16.66 | 1.0001 | 85.73 | 15 | 15 | 509 | 95 | 7760 | 85.65 | 16.28
2024-11-04 03:00 | 0 | 16.73 | 1.0004 | 85.72 | 15 | 15 | 507 | 95 | 7761 | 85.64 | 16.33
2024-11-04 03:15 | 0 | 16.76 | 1 | 85.73 | 15 | 15 | 507 | 95 | 7761 | 85.65 | 16.32
2024-11-04 03:30 | 0 | 16.75 | 1.0002 | 85.75 | 15 | 15 | 509 | 95 | 7761 | 85.66 | 16.3
2024-11-04 03:45 | 0 | 16.77 | 0.99941 | 85.75 | 15 | 15 | 531 | 95 | 7761 | 85.67 | 16.33
2024-11-04 04:00 | 0 | 16.9 | 0.999 | 85.77 | 15 | 15 | 567 | 95 | 7759 | 85.69 | 16.44
2024-11-04 04:15 | 0 | 16.98 | 1.0007 | 85.77 | 15 | 15 | 607 | 95 | 7759 | 85.69 | 16.55
2024-11-04 04:30 | 0 | 17.08 | 1 | 85.76 | 15 | 15 | 857 | 94 | 7757 | 85.68 | 16.65
2024-11-04 04:45 | 0 | 17.02 | 0.99968 | 85.76 | 15 | 15 | 839 | 95 | 7760 | 85.68 | 16.67
2024-11-04 05:00 | 0 | 16.95 | 0.99946 | 85.77 | 15 | 15 | 832 | 95 | 7760 | 85.69 | 16.62
2024-11-04 05:15 | 0 | 16.96 | 0.99883 | 85.79 | 15 | 15 | 813 | 95 | 7759 | 85.7 | 16.55
2024-11-04 05:30 | 0 | 17.25 | 0.99946 | 85.82 | 15 | 15 | 774 | 95 | 7758 | 85.74 | 16.57
2024-11-04 05:45 | 0 | 16.97 | 0.99975 | 85.84 | 15 | 15 | 807 | 95 | 7759 | 85.75 | 16.59
2024-11-04 06:00 | 11.1694 | 17.03 | 1.0001 | 85.83 | 15 | 15 | 795 | 94 | 7757 | 85.75 | 16.64
2024-11-04 06:15 | 24.5361 | 17.06 | 1.0002 | 85.84 | 15 | 15 | 710 | 94 | 7757 | 85.76 | 16.7
2024-11-04 06:30 | 23.9868 | 17.17 | 0.99994 | 85.84 | 15 | 15 | 636 | 95 | 7758 | 85.76 | 16.78
2024-11-04 06:45 | 30.3955 | 17.39 | 0.99872 | 85.86 | 15 | 15 | 574 | 95 | 7761 | 85.78 | 16.98
2024-11-04 07:00 | 67.9321 | 17.79 | 0.99987 | 85.87 | 15 | 15 | 473 | 95 | 7761 | 85.79 | 17.48
2024-11-04 07:15 | 55.8472 | 17.79 | 0.99938 | 85.88 | 15 | 15 | 473 | 95 | 7759 | 85.81 | 17.74
2024-11-04 07:30 | 68.8477 | 17.72 | 1.0008 | 85.91 | 15 | 15 | 476 | 95 | 7758 | 85.83 | 17.81
2024-11-04 07:45 | 76.7212 | 17.83 | 1.0003 | 85.94 | 15 | 15 | 470 | 95 | 7758 | 85.86 | 17.93
2024-11-04 08:00 | 93.2007 | 18.15 | 0.99958 | 85.93 | 15 | 15 | 464 | 95 | 7764 | 85.85 | 18.25
2024-11-04 08:15 | 84.9609 | 18.46 | 1.0006 | 85.94 | 15 | 15 | 463 | 95 | 7764 | 85.86 | 18.93
2024-11-04 08:30 | 119.9341 | 18.6 | 1.0003 | 85.94 | 15 | 15 | 469 | 95 | 7766 | 85.87 | 19.15
2024-11-04 08:45 | 171.7529 | 18.61 | 1.0001 | 85.97 | 15 | 11 | 461 | 95 | 7763 | 85.89 | 19.12
2024-11-04 09:00 | 127.6245 | 18.84 | 0.99962 | 85.97 | 15 | 15 | 464 | 95 | 7763 | 85.89 | 19.3
2024-11-04 09:15 | 140.625 | 19.09 | 1.0013 | 85.97 | 15 | 14 | 465 | 95 | 7765 | 85.9 | 19.35
2024-11-04 09:30 | 138.0615 | 19.07 | 0.99988 | 85.99 | 15 | 14 | 460 | 96 | 7770 | 85.91 | 19.59
2024-11-04 09:45 | 122.8638 | 19.39 | 1.0001 | 85.98 | 15 | 12 | 488 | 96 | 7773 | 85.9 | 19.99
2024-11-04 10:00 | 127.2583 | 19.04 | 0.99948 | 85.97 | 15 | 15 | 490 | 97 | 7775 | 85.89 | 19.92
2024-11-04 10:15 | 126.5259 | 19.36 | 1.0007 | 85.96 | 15 | 15 | 463 | 98 | 7786 | 85.88 | 20.08
2024-11-04 10:30 | 151.4282 | 20.11 | 0.99216 | 85.94 | 15 | 5 | 460 | 98 | 7791 | 85.87 | 20.71
2024-11-04 10:45 | 243.8965 | 20.1 | 0.98257 | 85.91 | 15 | 2 | 457 | 99 | 7792 | 85.84 | 21.14
2024-11-04 11:00 | 156.9214 | 20.53 | 0.97918 | 85.9 | 15 | 0 | 458 | 99 | 7794 | 85.82 | 21.36
2024-11-04 11:15 | 175.415 | 20.43 | 0.96982 | 85.87 | 15 | 2 | 459 | 99 | 7795 | 85.79 | 21.6
2024-11-04 11:30 | 180.9082 | 20.06 | 0.9931 | 85.86 | 15 | 9 | 476 | 100 | 7802 | 85.77 | 21.51
2024-11-04 11:45 | 123.7793 | 19.44 | 1.0001 | 85.85 | 15 | 15 | 485 | 100 | 7801 | 85.76 | 21.25
2024-11-04 12:00 | 116.272 | 19.69 | 0.99956 | 85.82 | 15 | 15 | 961 | 100 | 7805 | 85.74 | 21.23
2024-11-04 12:15 | 122.1313 | 19.23 | 1.0003 | 85.8 | 15 | 15 | 847 | 100 | 7805 | 85.72 | 20.75
2024-11-04 12:30 | 120.1172 | 19.42 | 1.0001 | 85.79 | 15 | 15 | 615 | 100 | 7809 | 85.71 | 20.38
2024-11-04 12:45 | 120.8496 | 19.53 | 0.99985 | 85.77 | 15 | 15 | 601 | 100 | 7810 | 85.69 | 20.23
2024-11-04 13:00 | 72.876 | 19.42 | 1.0005 | 85.75 | 15 | 15 | 947 | 100 | 7811 | 85.67 | 20.09
2024-11-04 13:15 | 44.4946 | 18.97 | 0.99975 | 85.73 | 15 | 15 | 1096 | 100 | 7809 | 85.64 | 19.65
2024-11-04 13:30 | 37.9028 | 18.65 | 1.0004 | 85.7 | 15 | 15 | 1203 | 100 | 7806 | 85.62 | 19
2024-11-04 13:45 | 42.6636 | 18.51 | 1.0003 | 85.68 | 15 | 15 | 962 | 100 | 7808 | 85.6 | 18.67
2024-11-04 14:00 | 63.9038 | 18.38 | 0.99994 | 85.65 | 15 | 15 | 926 | 100 | 7806 | 85.58 | 18.47
2024-11-04 14:15 | 51.6357 | 18.14 | 1.0002 | 85.65 | 15 | 15 | 836 | 100 | 7807 | 85.57 | 18.24
2024-11-04 14:30 | 60.0586 | 17.98 | 1.0001 | 85.65 | 15 | 15 | 771 | 100 | 7808 | 85.57 | 18.09
2024-11-04 14:45 | 104.0039 | 18.19 | 0.99995 | 85.65 | 15 | 15 | 632 | 100 | 7807 | 85.57 | 18.22
2024-11-04 15:00 | 79.6509 | 18.47 | 0.99996 | 85.65 | 15 | 15 | 610 | 100 | 7810 | 85.57 | 18.49
2024-11-04 15:15 | 68.1152 | 18.6 | 0.99932 | 85.63 | 15 | 15 | 494 | 100 | 7810 | 85.55 | 18.62
2024-11-04 15:30 | 75.0732 | 18.63 | 1.0002 | 85.64 | 15 | 15 | 467 | 100 | 7809 | 85.56 | 18.84
2024-11-04 15:45 | 62.8052 | 18.68 | 0.99991 | 85.64 | 15 | 15 | 468 | 100 | 7811 | 85.56 | 19.03
2024-11-04 16:00 | 57.8613 | 18.59 | 0.99902 | 85.63 | 15 | 15 | 473 | 100 | 7809 | 85.55 | 19.02
2024-11-04 16:15 | 39.5508 | 18.21 | 0.99917 | 85.65 | 15 | 15 | 519 | 100 | 7808 | 85.57 | 18.83
2024-11-04 16:30 | 21.4233 | 18.08 | 1.0001 | 85.65 | 15 | 15 | 475 | 100 | 7808 | 85.57 | 18.54
2024-11-04 16:45 | 10.9863 | 18.07 | 0.99883 | 85.65 | 15 | 15 | 476 | 100 | 7807 | 85.57 | 18.29
2024-11-04 17:00 | 0.36621 | 17.95 | 1.0001 | 85.66 | 15 | 15 | 490 | 100 | 7807 | 85.58 | 18.11
2024-11-04 17:15 | 0 | 17.84 | 1.0002 | 85.67 | 15 | 15 | 545 | 100 | 7805 | 85.58 | 17.93
2024-11-04 17:30 | 0 | 17.77 | 1.0002 | 85.67 | 15 | 15 | 555 | 100 | 7805 | 85.59 | 17.78
2024-11-04 17:45 | 0 | 17.81 | 0.9996 | 85.69 | 15 | 15 | 841 | 100 | 7805 | 85.61 | 17.68
2024-11-04 18:00 | 0 | 17.81 | 1.0001 | 85.7 | 15 | 15 | 901 | 100 | 7804 | 85.62 | 17.64
2024-11-04 18:15 | 0 | 17.81 | 1.0006 | 85.71 | 15 | 15 | 902 | 100 | 7805 | 85.63 | 17.59
2024-11-04 18:30 | 0 | 17.83 | 1.0003 | 85.72 | 15 | 15 | 979 | 100 | 7802 | 85.65 | 17.55
2024-11-04 18:45 | 0 | 17.74 | 1.0006 | 85.75 | 15 | 15 | 866 | 100 | 7803 | 85.68 | 17.47
2024-11-04 19:00 | 0 | 17.29 | 0.99947 | 85.79 | 15 | 15 | 789 | 100 | 7803 | 85.71 | 17.22
2024-11-04 19:15 | 0 | 17.14 | 0.99979 | 85.81 | 15 | 15 | 689 | 100 | 7802 | 85.74 | 17.02
2024-11-04 19:30 | 0 | 17.11 | 0.99964 | 85.83 | 15 | 15 | 605 | 100 | 7801 | 85.75 | 16.9
2024-11-04 19:45 | 0 | 17.11 | 1.0002 | 85.85 | 15 | 15 | 551 | 100 | 7802 | 85.77 | 16.82
2024-11-04 20:00 | 0 | 17.13 | 1.0004 | 85.87 | 15 | 15 | 513 | 100 | 7802 | 85.79 | 16.8
2024-11-04 20:15 | 0 | 17.26 | 0.99883 | 85.87 | 15 | 15 | 480 | 100 | 7801 | 85.79 | 16.8
2024-11-04 20:30 | 0 | 17.37 | 1.0005 | 85.88 | 15 | 15 | 473 | 100 | 7803 | 85.8 | 16.85
2024-11-04 20:45 | 0 | 17.57 | 0.99989 | 85.88 | 15 | 15 | 472 | 100 | 7801 | 85.8 | 16.92
2024-11-04 21:00 | 0 | 17.5 | 0.99981 | 85.87 | 15 | 15 | 473 | 100 | 7800 | 85.79 | 16.95
2024-11-04 21:15 | 0 | 17.48 | 1.0006 | 85.87 | 15 | 15 | 473 | 99 | 7798 | 85.78 | 16.95
2024-11-04 21:30 | 0 | 17.45 | 1.0005 | 85.87 | 15 | 15 | 474 | 99 | 7799 | 85.78 | 16.97
2024-11-04 21:45 | 0 | 17.53 | 1.0009 | 85.86 | 15 | 15 | 474 | 100 | 7801 | 85.78 | 17
2024-11-04 22:00 | 0 | 17.61 | 0.99985 | 85.86 | 15 | 15 | 477 | 99 | 7799 | 85.78 | 17.07
2024-11-04 22:15 | 0 | 17.47 | 1.0002 | 85.86 | 15 | 15 | 480 | 99 | 7799 | 85.78 | 17.05
2024-11-04 22:30 | 0 | 17.27 | 0.99922 | 85.85 | 15 | 15 | 483 | 99 | 7798 | 85.77 | 16.97
2024-11-04 22:45 | 0 | 17.32 | 1.0001 | 85.84 | 15 | 15 | 480 | 99 | 7796 | 85.76 | 16.93
2024-11-04 23:00 | 0 | 17.37 | 0.99998 | 85.82 | 15 | 15 | 477 | 99 | 7797 | 85.74 | 16.92
2024-11-04 23:15 | 0 | 17.39 | 1.0002 | 85.81 | 15 | 15 | 474 | 99 | 7795 | 85.73 | 16.92
2024-11-04 23:30 | 0 | 17.4 | 1.0001 | 85.8 | 15 | 15 | 481 | 99 | 7798 | 85.72 | 16.92
2024-11-04 23:45 | 0 | 17.21 | 0.99996 | 85.79 | 15 | 15 | 482 | 99 | 7798 | 85.71 | 16.87
2024-11-05 | 0 | 17.25 | 0.99997 | 85.78 | 15 | 15 | 484 | 99 | 7798 | 85.7 | 16.89
2024-11-05 00:15 | 0 | 17.29 | 0.99998 | 85.77 | 15 | 15 | 489 | 99 | 7792 | 85.69 | 16.99
2024-11-05 00:30 | 0 | 17.3 | 0.99986 | 85.75 | 15 | 15 | 489 | 99 | 7792 | 85.67 | 16.98
2024-11-05 00:45 | 0 | 17.45 | 0.99996 | 85.74 | 15 | 15 | 486 | 99 | 7793 | 85.66 | 17.02
2024-11-05 01:00 | 0 | 17.59 | 1.0001 | 85.71 | 15 | 15 | 487 | 99 | 7793 | 85.63 | 17.07
2024-11-05 01:15 | 0 | 17.47 | 1.0002 | 85.72 | 15 | 15 | 483 | 99 | 7792 | 85.64 | 17.04
2024-11-05 01:30 | 0 | 17.52 | 1.0006 | 85.71 | 15 | 15 | 483 | 99 | 7793 | 85.63 | 17.07
2024-11-05 01:45 | 0 | 17.55 | 1.0007 | 85.7 | 15 | 15 | 488 | 99 | 7792 | 85.61 | 17.11
2024-11-05 02:00 | 0 | 17.46 | 0.99983 | 85.69 | 15 | 15 | 486 | 98 | 7791 | 85.61 | 17.13
2024-11-05 02:15 | 0 | 17.58 | 0.99976 | 85.69 | 15 | 15 | 483 | 98 | 7791 | 85.61 | 17.17
2024-11-05 02:30 | 0 | 17.59 | 1.0001 | 85.69 | 15 | 15 | 502 | 98 | 7789 | 85.61 | 17.21
2024-11-05 02:45 | 0 | 17.49 | 0.99994 | 85.68 | 15 | 15 | 510 | 99 | 7792 | 85.6 | 17.18
2024-11-05 03:00 | 0 | 17.47 | 1.0007 | 85.68 | 15 | 15 | 541 | 98 | 7789 | 85.6 | 17.16
2024-11-05 03:15 | 0 | 17.48 | 1.0011 | 85.69 | 15 | 15 | 560 | 99 | 7792 | 85.61 | 17.17
2024-11-05 03:30 | 0 | 17.49 | 0.99944 | 85.71 | 15 | 15 | 849 | 98 | 7789 | 85.63 | 17.17
2024-11-05 03:45 | 0 | 17.43 | 1.0007 | 85.72 | 15 | 15 | 863 | 98 | 7790 | 85.64 | 17.15
2024-11-05 04:00 | 0 | 17.56 | 1.0005 | 85.72 | 15 | 15 | 1044 | 98 | 7791 | 85.64 | 17.13
2024-11-05 04:15 | 0 | 17.68 | 0.99941 | 85.72 | 15 | 15 | 1091 | 98 | 7789 | 85.64 | 17.11
2024-11-05 04:30 | 0 | 17.53 | 0.99992 | 85.73 | 15 | 15 | 991 | 98 | 7789 | 85.64 | 17.03
2024-11-05 04:45 | 0 | 17.36 | 1.0011 | 85.73 | 15 | 15 | 1122 | 98 | 7788 | 85.66 | 16.99
2024-11-05 05:00 | 0 | 17.29 | 1.0005 | 85.73 | 15 | 15 | 940 | 98 | 7789 | 85.65 | 16.97
2024-11-05 05:15 | 0 | 17.17 | 0.99994 | 85.74 | 15 | 15 | 885 | 98 | 7789 | 85.66 | 16.88
2024-11-05 05:30 | 0 | 17.13 | 0.9994 | 85.76 | 15 | 15 | 893 | 98 | 7788 | 85.68 | 16.84
2024-11-05 05:45 | 0.91553 | 17.17 | 0.99994 | 85.77 | 15 | 15 | 938 | 98 | 7787 | 85.69 | 16.82
2024-11-05 06:00 | 3.6621 | 17.2 | 0.99906 | 85.76 | 15 | 15 | 960 | 98 | 7788 | 85.68 | 16.86
2024-11-05 06:15 | 12.085 | 17.21 | 0.99945 | 85.78 | 15 | 15 | 908 | 98 | 7787 | 85.7 | 16.91
2024-11-05 06:30 | 24.1699 | 17.25 | 0.99896 | 85.79 | 15 | 15 | 902 | 98 | 7786 | 85.71 | 16.95
2024-11-05 06:45 | 36.8042 | 17.31 | 1.0002 | 85.79 | 15 | 15 | 855 | 98 | 7789 | 85.71 | 17.03
2024-11-05 07:00 | 61.5234 | 17.51 | 1.0012 | 85.81 | 15 | 15 | 648 | 98 | 7788 | 85.73 | 17.26
2024-11-05 07:15 | 61.7065 | 17.49 | 0.99944 | 85.82 | 15 | 15 | 557 | 98 | 7788 | 85.74 | 17.34
2024-11-05 07:30 | 55.481 | 17.5 | 1.0013 | 85.84 | 15 | 15 | 488 | 98 | 7786 | 85.76 | 17.4
2024-11-05 07:45 | 104.187 | 17.67 | 1 | 85.86 | 15 | 15 | 467 | 98 | 7790 | 85.79 | 17.56
2024-11-05 08:00 | 108.7646 | 17.96 | 0.99993 | 85.9 | 15 | 15 | 463 | 99 | 7794 | 85.82 | 17.89
2024-11-05 08:15 | 71.0449 | 18.26 | 1.0003 | 85.91 | 15 | 15 | 463 | 98 | 7790 | 85.83 | 18.52
2024-11-05 08:30 | 138.7939 | 18.31 | 1.0005 | 85.93 | 15 | 15 | 465 | 99 | 7792 | 85.85 | 18.67
2024-11-05 08:45 | 183.1055 | 18.43 | 0.99964 | 85.95 | 15 | 15 | 462 | 99 | 7793 | 85.88 | 18.71
2024-11-05 09:00 | 145.9351 | 18.41 | 0.99947 | 85.97 | 15 | 15 | 468 | 99 | 7793 | 85.89 | 18.78
2024-11-05 09:15 | 133.8501 | 18.33 | 1.0002 | 85.98 | 15 | 15 | 465 | 99 | 7794 | 85.9 | 18.74
2024-11-05 09:30 | 140.625 | 18.68 | 1.0004 | 85.97 | 15 | 15 | 461 | 100 | 7800 | 85.9 | 18.89
2024-11-05 09:45 | 179.4434 | 19.24 | 0.99966 | 85.97 | 15 | 11 | 461 | 99 | 7799 | 85.89 | 19.45
2024-11-05 10:00 | 151.2451 | 19.09 | 0.99999 | 85.96 | 15 | 15 | 470 | 100 | 7802 | 85.88 | 19.64
2024-11-05 10:15 | 153.0762 | 18.87 | 1.001 | 85.96 | 15 | 15 | 581 | 100 | 7809 | 85.89 | 19.6
2024-11-05 10:30 | 163.8794 | 18.59 | 0.99948 | 85.95 | 15 | 15 | 512 | 100 | 7810 | 85.87 | 19.48
2024-11-05 10:45 | 148.1323 | 18.54 | 1.0003 | 85.92 | 15 | 15 | 462 | 100 | 7817 | 85.84 | 19.35
2024-11-05 11:00 | 151.062 | 19 | 1.0002 | 85.9 | 15 | 15 | 462 | 100 | 7819 | 85.82 | 19.58
2024-11-05 11:15 | 187.3169 | 19.31 | 0.9971 | 85.87 | 15 | 8 | 456 | 100 | 7820 | 85.8 | 19.71
2024-11-05 11:30 | 114.2578 | 19.39 | 0.98503 | 85.85 | 15 | 7 | 459 | 100 | 7821 | 85.77 | 19.79
2024-11-05 11:45 | 131.6528 | 19.31 | 0.98191 | 85.82 | 15 | 10 | 461 | 100 | 7829 | 85.74 | 19.89
2024-11-05 12:00 | 157.4707 | 19.4 | 0.98886 | 85.8 | 15 | 11 | 462 | 100 | 7834 | 85.72 | 20.26
2024-11-05 12:15 | 127.6245 | 18.87 | 0.99912 | 85.79 | 15 | 15 | 528 | 100 | 7836 | 85.71 | 20.13
2024-11-05 12:30 | 120.1172 | 18.52 | 1.0011 | 85.77 | 15 | 15 | 539 | 100 | 7835 | 85.69 | 19.66
2024-11-05 12:45 | 73.9746 | 18.35 | 0.99992 | 85.75 | 15 | 15 | 920 | 100 | 7836 | 85.67 | 19.29
2024-11-05 13:00 | 154.7241 | 18.46 | 0.99965 | 85.73 | 15 | 15 | 754 | 100 | 7842 | 85.66 | 19.06
2024-11-05 13:15 | 118.6523 | 18.31 | 1.0005 | 85.72 | 15 | 15 | 949 | 100 | 7843 | 85.64 | 18.98
2024-11-05 13:30 | 178.894 | 18.21 | 1.0001 | 85.72 | 15 | 15 | 953 | 100 | 7849 | 85.64 | 18.84
2024-11-05 13:45 | 130.5542 | 18.29 | 1.0004 | 85.7 | 15 | 15 | 950 | 100 | 7845 | 85.62 | 18.8
2024-11-05 14:00 | 152.71 | 18.27 | 0.99971 | 85.69 | 15 | 15 | 909 | 100 | 7850 | 85.61 | 18.75
2024-11-05 14:15 | 132.9346 | 18.17 | 0.99929 | 85.68 | 15 | 15 | 913 | 100 | 7851 | 85.6 | 18.72
2024-11-05 14:30 | 130.188 | 18.43 | 0.99917 | 85.64 | 15 | 15 | 985 | 100 | 7855 | 85.57 | 18.72
2024-11-05 14:45 | 88.0737 | 18.25 | 0.99953 | 85.62 | 15 | 15 | 1001 | 100 | 7856 | 85.55 | 18.62
2024-11-05 15:00 | 68.1152 | 17.99 | 0.9995 | 85.62 | 15 | 15 | 975 | 100 | 7855 | 85.54 | 18.32
2024-11-05 15:15 | 58.4106 | 17.95 | 1.0001 | 85.61 | 15 | 15 | 1074 | 100 | 7853 | 85.53 | 18.15
2024-11-05 15:30 | 41.0156 | 17.88 | 1.0006 | 85.6 | 15 | 15 | 1028 | 100 | 7853 | 85.53 | 17.98
2024-11-05 15:45 | 58.0444 | 18.06 | 0.99994 | 85.6 | 15 | 15 | 1016 | 100 | 7852 | 85.53 | 17.96
2024-11-05 16:00 | 32.959 | 18.15 | 0.99958 | 85.61 | 15 | 15 | 1022 | 100 | 7854 | 85.53 | 18
2024-11-05 16:15 | 26.7334 | 18.29 | 1.0004 | 85.62 | 15 | 15 | 1044 | 100 | 7852 | 85.54 | 18.02
2024-11-05 16:30 | 17.7612 | 18.19 | 0.99995 | 85.63 | 15 | 15 | 1074 | 100 | 7852 | 85.55 | 17.98
2024-11-05 16:45 | 15.9302 | 18.15 | 1.0001 | 85.64 | 15 | 15 | 1039 | 100 | 7851 | 85.57 | 17.9
2024-11-05 17:00 | 5.8594 | 18.04 | 0.99926 | 85.66 | 15 | 15 | 1045 | 100 | 7849 | 85.59 | 17.83
2024-11-05 17:15 | 0 | 17.89 | 1.0004 | 85.68 | 15 | 15 | 977 | 100 | 7850 | 85.6 | 17.7
2024-11-05 17:30 | 0 | 17.92 | 0.99952 | 85.7 | 15 | 15 | 984 | 100 | 7850 | 85.62 | 17.66
2024-11-05 17:45 | 0 | 17.93 | 0.99938 | 85.7 | 15 | 15 | 1033 | 100 | 7851 | 85.63 | 17.67
2024-11-05 18:00 | 0 | 17.85 | 0.99953 | 85.71 | 15 | 15 | 1004 | 100 | 7849 | 85.63 | 17.64
2024-11-05 18:15 | 0 | 17.8 | 0.99925 | 85.73 | 15 | 15 | 966 | 100 | 7851 | 85.65 | 17.59
2024-11-05 18:30 | 0 | 17.77 | 1.0006 | 85.78 | 15 | 15 | 959 | 100 | 7846 | 85.7 | 17.56
2024-11-05 18:45 | 0 | 17.69 | 1.0003 | 85.82 | 15 | 15 | 997 | 100 | 7847 | 85.74 | 17.51
2024-11-05 19:00 | 0 | 17.62 | 0.99972 | 85.82 | 15 | 15 | 922 | 100 | 7846 | 85.74 | 17.45
2024-11-05 19:15 | 0 | 17.55 | 0.99916 | 85.85 | 15 | 15 | 888 | 100 | 7846 | 85.77 | 17.37
2024-11-05 19:30 | 0 | 17.46 | 1.0008 | 85.89 | 15 | 15 | 836 | 100 | 7846 | 85.81 | 17.29
2024-11-05 19:45 | 0 | 17.56 | 1.0005 | 85.91 | 15 | 15 | 773 | 100 | 7846 | 85.83 | 17.29
2024-11-05 20:00 | 0 | 17.62 | 1.0002 | 85.92 | 15 | 15 | 763 | 100 | 7840 | 85.84 | 17.33
2024-11-05 20:15 | 0 | 17.6 | 0.99949 | 85.95 | 15 | 15 | 751 | 100 | 7846 | 85.86 | 17.35
2024-11-05 20:30 | 0 | 17.57 | 0.99989 | 85.95 | 15 | 15 | 728 | 100 | 7845 | 85.87 | 17.34
2024-11-05 20:45 | 0 | 17.47 | 1.0002 | 85.97 | 15 | 15 | 750 | 100 | 7843 | 85.89 | 17.29
2024-11-05 21:00 | 0 | 17.41 | 1.001 | 85.98 | 15 | 15 | 804 | 100 | 7843 | 85.9 | 17.25
2024-11-05 21:15 | 0 | 17.45 | 0.99996 | 85.97 | 15 | 15 | 792 | 100 | 7843 | 85.89 | 17.24
2024-11-05 21:30 | 0 | 17.43 | 0.99972 | 85.97 | 15 | 15 | 705 | 100 | 7843 | 85.89 | 17.22
2024-11-05 21:45 | 0 | 17.39 | 1.0002 | 85.97 | 15 | 15 | 662 | 100 | 7840 | 85.89 | 17.18
2024-11-05 22:00 | 0 | 17.39 | 1.0012 | 85.96 | 15 | 15 | 714 | 100 | 7842 | 85.88 | 17.16
2024-11-05 22:15 | 0 | 17.37 | 1.001 | 85.96 | 15 | 15 | 688 | 100 | 7842 | 85.88 | 17.13
2024-11-05 22:30 | 0 | 17.4 | 1.0006 | 85.95 | 15 | 15 | 767 | 100 | 7840 | 85.87 | 17.1
2024-11-05 22:45 | 0 | 17.43 | 1.0012 | 85.94 | 15 | 15 | 666 | 100 | 7841 | 85.86 | 17.11
2024-11-05 23:00 | 0 | 17.48 | 1.0006 | 85.94 | 15 | 15 | 626 | 100 | 7839 | 85.86 | 17.12
2024-11-05 23:15 | 0 | 17.51 | 0.99968 | 85.93 | 15 | 15 | 592 | 100 | 7840 | 85.85 | 17.12
2024-11-05 23:30 | 0 | 17.55 | 0.99966 | 85.92 | 15 | 15 | 539 | 100 | 7840 | 85.84 | 17.11
2024-11-05 23:45 | 0 | 17.6 | 0.99999 | 85.91 | 15 | 15 | 495 | 100 | 7840 | 85.83 | 17.12
2024-11-06 | 0 | 17.56 | 1.0005 | 85.9 | 15 | 15 | 481 | 100 | 7840 | 85.82 | 17.11
2024-11-06 00:15 | 0 | 17.59 | 0.99962 | 85.88 | 15 | 15 | 477 | 100 | 7836 | 85.8 | 17.19
2024-11-06 00:30 | 0 | 17.54 | 0.99979 | 85.87 | 15 | 15 | 479 | 100 | 7835 | 85.79 | 17.15
2024-11-06 00:45 | 0 | 17.44 | 1.0001 | 85.85 | 15 | 15 | 474 | 100 | 7834 | 85.77 | 17.08
2024-11-06 01:00 | 0 | 17.53 | 0.99992 | 85.82 | 15 | 15 | 470 | 100 | 7836 | 85.74 | 17.05
2024-11-06 01:15 | 0 | 17.57 | 1.0004 | 85.79 | 15 | 15 | 470 | 100 | 7834 | 85.71 | 17.05
2024-11-06 01:30 | 0 | 17.65 | 1.0003 | 85.78 | 15 | 15 | 470 | 100 | 7832 | 85.7 | 17.07
2024-11-06 01:45 | 0 | 17.45 | 1.0005 | 85.77 | 15 | 15 | 476 | 100 | 7832 | 85.69 | 17.04
2024-11-06 02:00 | 0 | 17.33 | 0.99999 | 85.76 | 15 | 15 | 475 | 100 | 7833 | 85.67 | 16.98
2024-11-06 02:15 | 0 | 17.42 | 1.0009 | 85.75 | 15 | 15 | 476 | 100 | 7834 | 85.66 | 16.99
2024-11-06 02:30 | 0 | 17.48 | 1.0001 | 85.75 | 15 | 15 | 472 | 100 | 7833 | 85.66 | 17
2024-11-06 02:45 | 0 | 17.69 | 1.0003 | 85.75 | 15 | 15 | 472 | 100 | 7833 | 85.67 | 17.07
2024-11-06 03:00 | 0 | 17.6 | 1.0005 | 85.75 | 15 | 15 | 472 | 100 | 7830 | 85.67 | 17.09
2024-11-06 03:15 | 0 | 17.47 | 1.0002 | 85.76 | 15 | 15 | 475 | 100 | 7831 | 85.68 | 17.06
2024-11-06 03:30 | 0 | 17.45 | 0.99996 | 85.76 | 15 | 15 | 474 | 100 | 7829 | 85.68 | 17.02
2024-11-06 03:45 | 0 | 17.51 | 1.0012 | 85.75 | 15 | 15 | 472 | 100 | 7833 | 85.67 | 17
2024-11-06 04:00 | 0 | 17.56 | 1 | 85.75 | 15 | 15 | 472 | 100 | 7830 | 85.67 | 17
2024-11-06 04:15 | 0 | 17.67 | 0.99954 | 85.76 | 15 | 15 | 469 | 100 | 7832 | 85.68 | 17.02
2024-11-06 04:30 | 0 | 17.86 | 0.99156 | 85.77 | 15 | 15 | 465 | 100 | 7831 | 85.69 | 17.07
2024-11-06 04:45 | 0 | 17.59 | 0.98868 | 85.79 | 15 | 15 | 470 | 100 | 7830 | 85.7 | 17.09
2024-11-06 05:00 | 0 | 17.42 | 0.99985 | 85.8 | 15 | 15 | 470 | 100 | 7833 | 85.72 | 16.95
2024-11-06 05:15 | 0 | 17.41 | 1.0005 | 85.81 | 15 | 15 | 470 | 100 | 7829 | 85.72 | 16.93
2024-11-06 05:30 | 0 | 17.45 | 1.001 | 85.82 | 15 | 15 | 470 | 100 | 7828 | 85.74 | 16.94
2024-11-06 05:45 | 0.73242 | 17.51 | 1.0007 | 85.84 | 15 | 15 | 470 | 100 | 7829 | 85.76 | 16.95
2024-11-06 06:00 | 8.7891 | 17.53 | 0.99992 | 85.85 | 15 | 15 | 468 | 100 | 7829 | 85.76 | 16.99
2024-11-06 06:15 | 14.4653 | 17.64 | 0.99896 | 85.86 | 15 | 15 | 466 | 100 | 7829 | 85.78 | 17.05
2024-11-06 06:30 | 23.6206 | 17.55 | 0.99816 | 85.89 | 15 | 15 | 474 | 100 | 7829 | 85.8 | 17.14
2024-11-06 06:45 | 30.3955 | 17.3 | 0.99986 | 85.91 | 15 | 15 | 469 | 100 | 7829 | 85.83 | 17.16
2024-11-06 07:00 | 40.6494 | 17.86 | 0.99939 | 85.93 | 15 | 15 | 464 | 100 | 7828 | 85.85 | 17.42
2024-11-06 07:15 | 51.2695 | 18.07 | 1.0008 | 85.94 | 15 | 15 | 465 | 100 | 7826 | 85.86 | 17.7
2024-11-06 07:30 | 70.4956 | 18.35 | 0.99992 | 85.96 | 15 | 15 | 464 | 100 | 7827 | 85.88 | 17.96
2024-11-06 07:45 | 90.4541 | 18.64 | 0.99962 | 85.98 | 15 | 15 | 462 | 100 | 7827 | 85.9 | 18.31
2024-11-06 08:00 | 101.9897 | 19.36 | 0.99088 | 85.98 | 15 | 3 | 459 | 100 | 7830 | 85.91 | 18.99
2024-11-06 08:15 | 92.8345 | 19.97 | 0.97121 | 85.99 | 15 | 0 | 458 | 100 | 7832 | 85.91 | 19.84
2024-11-06 08:30 | 157.8369 | 20.57 | 0.96272 | 86.01 | 15 | 0 | 458 | 100 | 7833 | 85.93 | 20.54
2024-11-06 08:45 | 214.2334 | 20.08 | 0.96206 | 86.02 | 15 | 0 | 457 | 100 | 7833 | 85.94 | 20.71
2024-11-06 09:00 | 257.4463 | 20.13 | 0.96334 | 86.01 | 15 | 0 | 455 | 100 | 7833 | 85.93 | 20.71
2024-11-06 09:15 | 279.4189 | 19.97 | 0.97507 | 86.01 | 15 | 0 | 455 | 100 | 7832 | 85.93 | 20.66
2024-11-06 09:30 | 181.0913 | 20.32 | 0.97097 | 86.01 | 15 | 0 | 457 | 100 | 7835 | 85.92 | 20.77
2024-11-06 09:45 | 183.2886 | 20.43 | 0.96315 | 86.01 | 15 | 0 | 456 | 100 | 7838 | 85.93 | 21.26
2024-11-06 10:00 | 155.4565 | 20.46 | 0.95263 | 86.01 | 15 | 0 | 458 | 100 | 7844 | 85.93 | 21.49
2024-11-06 10:15 | 164.4287 | 20.69 | 0.95398 | 86 | 15 | 0 | 458 | 100 | 7852 | 85.92 | 21.92
2024-11-06 10:30 | 114.4409 | 19.65 | 0.98543 | 86 | 15 | 12 | 459 | 100 | 7851 | 85.91 | 21.78
2024-11-06 10:45 | 146.4844 | 19.86 | 0.98476 | 85.97 | 15 | 2 | 457 | 100 | 7853 | 85.88 | 21.37
2024-11-06 11:00 | 153.4424 | 20.95 | 0.95176 | 85.93 | 15 | 0 | 456 | 100 | 7858 | 85.85 | 21.75
2024-11-06 11:15 | 171.7529 | 20.83 | 0.93888 | 85.92 | 15 | 0 | 458 | 100 | 7857 | 85.84 | 22.08
2024-11-06 11:30 | 145.9351 | 20.31 | 0.97283 | 85.9 | 15 | 0 | 460 | 100 | 7859 | 85.82 | 21.8
2024-11-06 11:45 | 116.272 | 19.81 | 0.98998 | 85.89 | 15 | 13 | 462 | 100 | 7864 | 85.8 | 21.49
2024-11-06 12:00 | 181.8237 | 19.87 | 0.9945 | 85.86 | 15 | 3 | 458 | 100 | 7867 | 85.78 | 21.43
2024-11-06 12:15 | 150.5127 | 20.39 | 0.97054 | 85.85 | 15 | 0 | 458 | 100 | 7868 | 85.76 | 21.69
2024-11-06 12:30 | 110.2295 | 20.13 | 0.97098 | 85.84 | 15 | 0 | 460 | 100 | 7868 | 85.75 | 21.61
2024-11-06 12:45 | 111.6943 | 19.78 | 0.98836 | 85.82 | 15 | 11 | 459 | 100 | 7869 | 85.73 | 21.33
2024-11-06 13:00 | 145.752 | 20.02 | 0.98402 | 85.8 | 15 | 0 | 458 | 100 | 7874 | 85.72 | 21.34
2024-11-06 13:15 | 220.8252 | 20.9 | 0.96845 | 85.77 | 15 | 0 | 455 | 100 | 7884 | 85.69 | 21.91
2024-11-06 13:30 | 167.1753 | 20.61 | 0.96076 | 85.76 | 15 | 7 | 467 | 100 | 7886 | 85.67 | 22.57
2024-11-06 13:45 | 99.2432 | 19.67 | 0.99818 | 85.75 | 15 | 15 | 482 | 100 | 7883 | 85.66 | 21.86
2024-11-06 14:00 | 203.6133 | 20.05 | 0.98646 | 85.72 | 15 | 7 | 458 | 100 | 7884 | 85.64 | 21.52
2024-11-06 14:15 | 144.6533 | 20.09 | 0.98786 | 85.71 | 15 | 7 | 459 | 100 | 7887 | 85.63 | 21.47
2024-11-06 14:30 | 92.2852 | 19.85 | 0.99012 | 85.69 | 15 | 14 | 461 | 100 | 7890 | 85.61 | 21.54
2024-11-06 14:45 | 47.9736 | 19.41 | 0.99802 | 85.7 | 15 | 15 | 507 | 100 | 7886 | 85.62 | 20.99
2024-11-06 15:00 | 31.311 | 18.87 | 0.99958 | 85.69 | 15 | 15 | 864 | 100 | 7887 | 85.61 | 20.24
2024-11-06 15:15 | 50.7202 | 18.65 | 0.99946 | 85.68 | 15 | 15 | 654 | 100 | 7883 | 85.6 | 19.56
2024-11-06 15:30 | 31.311 | 18.73 | 1.0005 | 85.69 | 15 | 15 | 652 | 100 | 7882 | 85.62 | 19.32
2024-11-06 15:45 | 15.3809 | 18.65 | 1.0013 | 85.72 | 15 | 15 | 744 | 100 | 7883 | 85.64 | 19.1
2024-11-06 16:00 | 9.3384 | 18.49 | 1.0001 | 85.75 | 15 | 15 | 843 | 100 | 7883 | 85.67 | 18.85
2024-11-06 16:15 | 2.5635 | 18.4 | 1.0006 | 85.76 | 15 | 15 | 892 | 100 | 7880 | 85.68 | 18.63
2024-11-06 16:30 | 0 | 18.3 | 0.99973 | 85.77 | 15 | 15 | 920 | 100 | 7881 | 85.69 | 18.45
2024-11-06 16:45 | 0 | 18.29 | 0.99941 | 85.78 | 15 | 15 | 990 | 100 | 7881 | 85.7 | 18.33
2024-11-06 17:00 | 0 | 18.27 | 0.99971 | 85.79 | 15 | 15 | 950 | 100 | 7878 | 85.71 | 18.18
2024-11-06 17:15 | 0 | 18.26 | 0.99986 | 85.8 | 15 | 15 | 871 | 100 | 7879 | 85.72 | 18.07
2024-11-06 17:30 | 0 | 18.24 | 0.9992 | 85.8 | 15 | 15 | 800 | 100 | 7880 | 85.72 | 18.01
2024-11-06 17:45 | 0 | 18.3 | 0.99973 | 85.82 | 15 | 15 | 694 | 100 | 7878 | 85.74 | 17.99
2024-11-06 18:00 | 0 | 18.28 | 1.0005 | 85.84 | 15 | 15 | 649 | 100 | 7877 | 85.75 | 17.97
2024-11-06 18:15 | 0 | 18.33 | 1.0002 | 85.86 | 15 | 15 | 635 | 100 | 7876 | 85.78 | 17.97
2024-11-06 18:30 | 0 | 18.31 | 1.001 | 85.88 | 15 | 15 | 624 | 100 | 7876 | 85.8 | 17.99
2024-11-06 18:45 | 0 | 18.3 | 0.99973 | 85.9 | 15 | 15 | 617 | 100 | 7874 | 85.82 | 18
2024-11-06 19:00 | 0 | 18.29 | 0.99893 | 85.93 | 15 | 15 | 608 | 100 | 7877 | 85.85 | 18
2024-11-06 19:15 | 0 | 18.28 | 1 | 85.95 | 15 | 15 | 631 | 100 | 7874 | 85.87 | 17.98
2024-11-06 19:30 | 0 | 18.25 | 0.99953 | 85.96 | 15 | 15 | 708 | 100 | 7874 | 85.88 | 17.96
2024-11-06 19:45 | 0 | 18.21 | 1.0001 | 85.97 | 15 | 15 | 892 | 100 | 7875 | 85.89 | 17.95
2024-11-06 20:00 | 0 | 18.19 | 1.0004 | 85.97 | 15 | 15 | 726 | 100 | 7871 | 85.9 | 17.93
2024-11-06 20:15 | 0 | 18.25 | 0.99953 | 85.99 | 15 | 15 | 673 | 100 | 7873 | 85.91 | 17.93
2024-11-06 20:30 | 0 | 18.25 | 0.99953 | 86 | 15 | 15 | 660 | 100 | 7873 | 85.92 | 17.91
2024-11-06 20:45 | 0 | 18.21 | 1.0001 | 86 | 15 | 15 | 652 | 100 | 7871 | 85.92 | 17.91
2024-11-06 21:00 | 0 | 18.22 | 0.99903 | 86.01 | 15 | 15 | 644 | 100 | 7872 | 85.93 | 17.94
2024-11-06 21:15 | 0 | 18.23 | 1.0003 | 86 | 15 | 15 | 645 | 100 | 7869 | 85.92 | 17.95
2024-11-06 21:30 | 0 | 18.24 | 0.9992 | 86.01 | 15 | 15 | 665 | 100 | 7869 | 85.93 | 17.95
2024-11-06 21:45 | 0 | 18.23 | 0.99983 | 86.01 | 15 | 15 | 736 | 100 | 7871 | 85.93 | 17.96
2024-11-06 22:00 | 0 | 18.25 | 1 | 86.01 | 15 | 15 | 798 | 100 | 7869 | 85.93 | 17.98
2024-11-06 22:15 | 0 | 18.25 | 0.99953 | 86 | 15 | 15 | 750 | 100 | 7870 | 85.92 | 17.99
2024-11-06 22:30 | 0 | 18.21 | 1.0001 | 85.99 | 15 | 15 | 727 | 100 | 7869 | 85.91 | 17.98
2024-11-06 22:45 | 0 | 18.15 | 1.0001 | 85.97 | 15 | 15 | 726 | 100 | 7871 | 85.89 | 17.93
2024-11-06 23:00 | 0 | 18.1 | 0.99984 | 85.95 | 15 | 15 | 695 | 100 | 7868 | 85.87 | 17.86
2024-11-06 23:15 | 0 | 18.07 | 0.99834 | 85.94 | 15 | 15 | 672 | 100 | 7868 | 85.86 | 17.8
2024-11-06 23:30 | 0 | 17.98 | 0.99916 | 85.92 | 15 | 15 | 652 | 100 | 7868 | 85.84 | 17.75
2024-11-06 23:45 | 0 | 17.87 | 1.0002 | 85.9 | 15 | 15 | 646 | 100 | 7867 | 85.82 | 17.64
2024-11-07 | 0 | 17.77 | 0.99966 | 85.88 | 15 | 15 | 641 | 100 | 7865 | 85.81 | 17.52
2024-11-07 00:15 | 0 | 17.75 | 0.99944 | 85.86 | 15 | 15 | 635 | 100 | 7848 | 85.78 | 17.58
2024-11-07 00:30 | 0 | 17.68 | 0.99941 | 85.83 | 15 | 15 | 617 | 100 | 7857 | 85.75 | 17.48
2024-11-07 00:45 | 0 | 17.63 | 1.0006 | 85.81 | 15 | 15 | 573 | 100 | 7855 | 85.73 | 17.27
2024-11-07 01:00 | 0 | 17.91 | 0.99966 | 85.79 | 15 | 15 | 520 | 100 | 7859 | 85.71 | 17.2
2024-11-07 01:15 | 0 | 17.89 | 1.0004 | 85.79 | 15 | 15 | 494 | 100 | 7855 | 85.71 | 17.11
2024-11-07 01:30 | 0 | 17.81 | 1.0006 | 85.78 | 15 | 15 | 488 | 100 | 7857 | 85.7 | 17.04
2024-11-07 01:45 | 0 | 17.64 | 0.99995 | 85.78 | 15 | 15 | 488 | 100 | 7856 | 85.7 | 16.97
2024-11-07 02:00 | 0 | 17.65 | 0.99981 | 85.77 | 15 | 15 | 488 | 100 | 7855 | 85.69 | 16.94
2024-11-07 02:15 | 0 | 17.63 | 1.0001 | 85.77 | 15 | 15 | 486 | 100 | 7855 | 85.69 | 16.92
2024-11-07 02:30 | 0 | 17.75 | 1.0004 | 85.77 | 15 | 15 | 487 | 100 | 7852 | 85.69 | 16.96
2024-11-07 02:45 | 0 | 17.55 | 1.0007 | 85.78 | 15 | 15 | 494 | 100 | 7855 | 85.7 | 16.93
2024-11-07 03:00 | 0 | 17.39 | 1.0007 | 85.79 | 15 | 15 | 483 | 100 | 7856 | 85.7 | 16.89
2024-11-07 03:15 | 0 | 17.33 | 1.0005 | 85.8 | 15 | 15 | 480 | 100 | 7852 | 85.71 | 16.83
2024-11-07 03:30 | 0 | 17.24 | 1.0001 | 85.79 | 15 | 15 | 478 | 100 | 7853 | 85.71 | 16.76
2024-11-07 03:45 | 0 | 17.48 | 1.0006 | 85.78 | 15 | 15 | 475 | 100 | 7852 | 85.7 | 16.8
2024-11-07 04:00 | 0 | 17.89 | 0.99946 | 85.78 | 15 | 15 | 472 | 100 | 7852 | 85.7 | 16.88
2024-11-07 04:15 | 0 | 17.65 | 1.0003 | 85.79 | 15 | 15 | 478 | 100 | 7852 | 85.71 | 16.84
2024-11-07 04:30 | 0 | 17.42 | 0.99985 | 85.79 | 15 | 15 | 475 | 100 | 7852 | 85.71 | 16.75
2024-11-07 04:45 | 0 | 17.63 | 1.0001 | 85.8 | 15 | 15 | 474 | 100 | 7853 | 85.72 | 16.72
2024-11-07 05:00 | 0 | 17.6 | 1.0005 | 85.83 | 15 | 15 | 478 | 100 | 7849 | 85.74 | 16.7
2024-11-07 05:15 | 0 | 17.35 | 1.0007 | 85.84 | 15 | 15 | 484 | 100 | 7851 | 85.76 | 16.63
2024-11-07 05:30 | 0 | 17.19 | 0.99867 | 85.84 | 15 | 15 | 489 | 100 | 7850 | 85.76 | 16.56
2024-11-07 05:45 | 0.73242 | 17.03 | 1.0001 | 85.85 | 15 | 15 | 490 | 100 | 7852 | 85.76 | 16.53
2024-11-07 06:00 | 9.7046 | 17.01 | 1.0003 | 85.86 | 15 | 15 | 488 | 100 | 7852 | 85.78 | 16.52
2024-11-07 06:15 | 17.395 | 16.97 | 0.99975 | 85.89 | 15 | 15 | 476 | 100 | 7851 | 85.81 | 16.5
2024-11-07 06:30 | 25.4517 | 17.2 | 1.0001 | 85.91 | 15 | 15 | 470 | 100 | 7849 | 85.82 | 16.62
2024-11-07 06:45 | 31.8604 | 17.62 | 1.0007 | 85.91 | 15 | 15 | 469 | 100 | 7848 | 85.83 | 16.88
2024-11-07 07:00 | 43.0298 | 17.95 | 1.0001 | 85.93 | 15 | 15 | 469 | 100 | 7849 | 85.85 | 17.21
2024-11-07 07:15 | 115.3564 | 18.07 | 0.99931 | 85.94 | 15 | 15 | 461 | 100 | 7849 | 85.87 | 17.53
2024-11-07 07:30 | 166.0767 | 18.81 | 0.99827 | 85.97 | 15 | 2 | 456 | 100 | 7851 | 85.89 | 17.94
2024-11-07 07:45 | 216.4307 | 20.35 | 0.9654 | 85.97 | 15 | 0 | 452 | 100 | 7854 | 85.9 | 18.73
2024-11-07 08:00 | 90.6372 | 20.84 | 0.94196 | 85.99 | 15 | 0 | 455 | 100 | 7856 | 85.91 | 19.98
2024-11-07 08:15 | 82.5806 | 20.81 | 0.95388 | 86 | 15 | 0 | 458 | 100 | 7861 | 85.92 | 21.19
2024-11-07 08:30 | 81.1157 | 20.03 | 0.97231 | 86.01 | 15 | 7 | 462 | 100 | 7856 | 85.93 | 21.41
2024-11-07 08:45 | 70.1294 | 19.44 | 0.99926 | 86.03 | 15 | 15 | 464 | 100 | 7857 | 85.94 | 20.91
2024-11-07 09:00 | 37.1704 | 19.25 | 1.0017 | 86.04 | 15 | 15 | 467 | 100 | 7855 | 85.95 | 20.58
2024-11-07 09:15 | 36.438 | 19.22 | 1 | 86.04 | 15 | 15 | 466 | 100 | 7853 | 85.96 | 20.27
2024-11-07 09:30 | 33.6914 | 19.02 | 0.99982 | 86.05 | 15 | 15 | 467 | 100 | 7855 | 85.97 | 20.02
2024-11-07 09:45 | 38.0859 | 18.96 | 0.99855 | 86.04 | 15 | 15 | 465 | 100 | 7854 | 85.96 | 19.83
2024-11-07 10:00 | 52.3682 | 19.27 | 0.99914 | 86.03 | 15 | 15 | 463 | 100 | 7853 | 85.95 | 19.89
2024-11-07 10:15 | 67.1997 | 19.45 | 0.99997 | 86.01 | 15 | 15 | 461 | 100 | 7854 | 85.93 | 20.04
2024-11-07 10:30 | 111.8774 | 20.07 | 0.99803 | 85.98 | 15 | 2 | 458 | 100 | 7855 | 85.9 | 20.48
2024-11-07 10:45 | 122.8638 | 20.61 | 0.97889 | 85.95 | 15 | 0 | 457 | 100 | 7859 | 85.88 | 21.13
2024-11-07 11:00 | 136.0474 | 21.29 | 0.96095 | 85.93 | 15 | 0 | 456 | 100 | 7863 | 85.85 | 21.88
2024-11-07 11:15 | 147.3999 | 21.65 | 0.94541 | 85.92 | 15 | 0 | 456 | 100 | 7865 | 85.84 | 22.5
2024-11-07 11:30 | 104.7363 | 21.12 | 0.94986 | 85.9 | 15 | 0 | 459 | 100 | 7863 | 85.82 | 22.58
2024-11-07 11:45 | 88.2568 | 20.54 | 0.97319 | 85.87 | 15 | 0 | 458 | 100 | 7865 | 85.79 | 22.3
2024-11-07 12:00 | 113.5254 | 21.21 | 0.97362 | 85.85 | 15 | 0 | 458 | 100 | 7865 | 85.77 | 22.5
2024-11-07 12:15 | 110.2295 | 21.11 | 0.96603 | 85.83 | 15 | 0 | 458 | 100 | 7866 | 85.75 | 22.44
2024-11-07 12:30 | 119.0186 | 21.29 | 0.96925 | 85.8 | 15 | 0 | 457 | 100 | 7865 | 85.72 | 22.45
2024-11-07 12:45 | 119.0186 | 21.51 | 0.95003 | 85.79 | 15 | 0 | 457 | 100 | 7868 | 85.71 | 22.58
2024-11-07 13:00 | 93.3838 | 21.41 | 0.9543 | 85.77 | 15 | 0 | 458 | 100 | 7871 | 85.69 | 22.54
2024-11-07 13:15 | 87.1582 | 21.29 | 0.96965 | 85.74 | 15 | 0 | 459 | 100 | 7868 | 85.66 | 22.45
2024-11-07 13:30 | 54.9316 | 20.79 | 0.99011 | 85.72 | 15 | 15 | 462 | 100 | 7867 | 85.64 | 22.05
2024-11-07 13:45 | 65.7349 | 20.56 | 0.99556 | 85.7 | 15 | 11 | 459 | 100 | 7868 | 85.62 | 21.68
2024-11-07 14:00 | 36.9873 | 20.73 | 0.98723 | 85.69 | 15 | 11 | 462 | 100 | 7869 | 85.61 | 21.59
2024-11-07 14:15 | 18.6768 | 20.21 | 0.9928 | 85.68 | 15 | 15 | 465 | 100 | 7866 | 85.6 | 21.18
2024-11-07 14:30 | 11.3525 | 19.64 | 0.99961 | 85.69 | 15 | 15 | 933 | 100 | 7867 | 85.6 | 20.52
2024-11-07 14:45 | 6.4087 | 19.27 | 1.0009 | 85.7 | 15 | 15 | 745 | 100 | 7864 | 85.62 | 19.93
2024-11-07 15:00 | 14.2822 | 19.07 | 0.99943 | 85.71 | 15 | 15 | 657 | 100 | 7865 | 85.62 | 19.56
2024-11-07 15:15 | 8.606 | 19.02 | 1.0007 | 85.72 | 15 | 15 | 663 | 100 | 7861 | 85.64 | 19.39
2024-11-07 15:30 | 0.73242 | 18.88 | 1.0013 | 85.73 | 15 | 15 | 916 | 100 | 7862 | 85.65 | 19.16
2024-11-07 15:45 | 2.3804 | 18.37 | 1.0001 | 85.73 | 15 | 15 | 898 | 100 | 7863 | 85.65 | 18.83
2024-11-07 16:00 | 7.6904 | 18.35 | 0.99992 | 85.75 | 15 | 15 | 841 | 100 | 7863 | 85.67 | 18.59
2024-11-07 16:15 | 0.36621 | 18.36 | 0.99929 | 85.75 | 15 | 15 | 817 | 100 | 7862 | 85.67 | 18.45
2024-11-07 16:30 | 0 | 18.27 | 1.0002 | 85.77 | 15 | 15 | 833 | 100 | 7862 | 85.69 | 18.29
2024-11-07 16:45 | 0 | 18.31 | 0.99958 | 85.77 | 15 | 15 | 766 | 100 | 7862 | 85.69 | 18.23
2024-11-07 17:00 | 0 | 18.3 | 0.99878 | 85.76 | 15 | 15 | 942 | 100 | 7859 | 85.69 | 18.23
2024-11-07 17:15 | 0 | 18.33 | 1.0002 | 85.79 | 15 | 15 | 932 | 100 | 7861 | 85.72 | 18.22
2024-11-07 17:30 | 0 | 18.27 | 1.0002 | 85.81 | 15 | 15 | 839 | 100 | 7859 | 85.73 | 18.17
2024-11-07 17:45 | 0 | 18.11 | 0.99969 | 85.82 | 15 | 15 | 854 | 100 | 7860 | 85.74 | 18.03
2024-11-07 18:00 | 0 | 18.05 | 0.9996 | 85.83 | 15 | 15 | 745 | 100 | 7857 | 85.76 | 17.94
2024-11-07 18:15 | 0 | 18.03 | 0.99892 | 85.83 | 15 | 15 | 792 | 100 | 7857 | 85.76 | 17.88
2024-11-07 18:30 | 0 | 18.11 | 1.0002 | 85.87 | 15 | 15 | 748 | 100 | 7858 | 85.78 | 17.89
2024-11-07 18:45 | 0 | 18.19 | 0.99947 | 85.89 | 15 | 15 | 995 | 100 | 7859 | 85.81 | 17.93
2024-11-07 19:00 | 0 | 18.19 | 0.99899 | 85.9 | 15 | 15 | 828 | 100 | 7858 | 85.82 | 17.94
2024-11-07 19:15 | 0 | 18.11 | 1.0002 | 85.93 | 15 | 15 | 849 | 100 | 7855 | 85.86 | 17.92
2024-11-07 19:30 | 0 | 18.11 | 0.99969 | 85.96 | 15 | 15 | 741 | 100 | 7858 | 85.88 | 17.9
2024-11-07 19:45 | 0 | 18.11 | 0.99921 | 85.99 | 15 | 15 | 783 | 100 | 7855 | 85.91 | 17.88
2024-11-07 20:00 | 0 | 17.95 | 0.99958 | 86 | 15 | 15 | 741 | 100 | 7855 | 85.92 | 17.81
2024-11-07 20:15 | 0 | 17.95 | 1.0001 | 86 | 15 | 15 | 756 | 100 | 7855 | 85.92 | 17.78
2024-11-07 20:30 | 0 | 17.92 | 0.99903 | 86.01 | 15 | 15 | 828 | 100 | 7855 | 85.93 | 17.75
2024-11-07 20:45 | 0 | 17.89 | 0.99946 | 86.01 | 15 | 15 | 924 | 100 | 7855 | 85.93 | 17.71
2024-11-07 21:00 | 0 | 17.93 | 0.99987 | 86.02 | 15 | 15 | 882 | 100 | 7856 | 85.94 | 17.68
2024-11-07 21:15 | 0 | 17.98 | 0.99964 | 86.02 | 15 | 15 | 1072 | 100 | 7855 | 85.94 | 17.67
2024-11-07 21:30 | 0 | 17.95 | 0.9991 | 86.03 | 15 | 15 | 1060 | 100 | 7854 | 85.95 | 17.66
2024-11-07 21:45 | 0 | 17.93 | 0.99987 | 86.03 | 15 | 15 | 1049 | 100 | 7854 | 85.95 | 17.65
2024-11-07 22:00 | 0 | 17.94 | 1.0002 | 86.03 | 15 | 15 | 954 | 100 | 7852 | 85.95 | 17.65
2024-11-07 22:15 | 0 | 17.89 | 0.99897 | 86.02 | 15 | 15 | 1072 | 100 | 7853 | 85.95 | 17.63
2024-11-07 22:30 | 0 | 17.85 | 1 | 86.01 | 15 | 15 | 993 | 100 | 7852 | 85.93 | 17.6
2024-11-07 22:45 | 0 | 17.8 | 0.99925 | 86.01 | 15 | 15 | 1064 | 100 | 7854 | 85.93 | 17.57
2024-11-07 23:00 | 0 | 17.79 | 0.99938 | 85.99 | 15 | 15 | 1002 | 100 | 7852 | 85.91 | 17.54
2024-11-07 23:15 | 0 | 17.75 | 0.99993 | 85.97 | 15 | 15 | 927 | 100 | 7849 | 85.89 | 17.5
2024-11-07 23:30 | 0 | 17.84 | 0.99967 | 85.95 | 15 | 15 | 1062 | 100 | 7852 | 85.87 | 17.47
2024-11-07 23:45 | 0 | 17.71 | 0.99999 | 85.93 | 15 | 15 | 983 | 100 | 7850 | 85.85 | 17.42
2024-11-08 | 0 | 17.67 | 1 | 85.9 | 15 | 15 | 869 | 100 | 7852 | 85.82 | 17.36
2024-11-08 00:15 | 0 | 17.68 | 0.9999 | 85.89 | 15 | 15 | 884 | 100 | 7831 | 85.81 | 17.45
2024-11-08 00:30 | 0 | 17.77 | 1.0011 | 85.87 | 15 | 15 | 874 | 100 | 7840 | 85.79 | 17.38
2024-11-08 00:45 | 0 | 17.83 | 0.99981 | 85.85 | 15 | 15 | 890 | 100 | 7839 | 85.77 | 17.25
2024-11-08 01:00 | 0 | 17.79 | 1.0004 | 85.82 | 15 | 15 | 842 | 100 | 7840 | 85.74 | 17.21
2024-11-08 01:15 | 0 | 17.85 | 0.99953 | 85.8 | 15 | 15 | 739 | 100 | 7840 | 85.72 | 17.2
2024-11-08 01:30 | 0 | 17.75 | 0.99993 | 85.78 | 15 | 15 | 674 | 100 | 7841 | 85.7 | 17.15
2024-11-08 01:45 | 0 | 17.71 | 1.0005 | 85.77 | 15 | 15 | 696 | 100 | 7840 | 85.69 | 17.09
2024-11-08 02:00 | 0 | 17.81 | 0.9996 | 85.77 | 15 | 15 | 622 | 100 | 7840 | 85.69 | 17.06
2024-11-08 02:15 | 0 | 17.82 | 1.0004 | 85.76 | 15 | 15 | 616 | 100 | 7836 | 85.68 | 17.07
2024-11-08 02:30 | 0 | 17.69 | 0.99977 | 85.76 | 15 | 15 | 719 | 100 | 7838 | 85.68 | 17.06
2024-11-08 02:45 | 0 | 17.47 | 0.9997 | 85.77 | 15 | 15 | 817 | 100 | 7838 | 85.68 | 17
2024-11-08 03:00 | 0 | 17.38 | 0.99935 | 85.76 | 15 | 15 | 803 | 100 | 7838 | 85.68 | 16.97
2024-11-08 03:15 | 0 | 17.31 | 0.99973 | 85.76 | 15 | 15 | 738 | 100 | 7837 | 85.68 | 16.96
2024-11-08 03:30 | 0 | 17.32 | 0.99961 | 85.76 | 15 | 15 | 720 | 100 | 7837 | 85.69 | 16.98
2024-11-08 03:45 | 0 | 17.36 | 1.0001 | 85.77 | 15 | 15 | 714 | 100 | 7836 | 85.69 | 17.01
2024-11-08 04:00 | 0 | 17.39 | 1.0012 | 85.77 | 15 | 15 | 704 | 100 | 7836 | 85.69 | 17.05
2024-11-08 04:15 | 0 | 17.34 | 1.0004 | 85.77 | 15 | 15 | 734 | 100 | 7837 | 85.69 | 17.06
2024-11-08 04:30 | 0 | 17.29 | 0.99998 | 85.78 | 15 | 15 | 741 | 100 | 7836 | 85.7 | 17.05
2024-11-08 04:45 | 0 | 17.23 | 0.9992 | 85.78 | 15 | 15 | 719 | 100 | 7836 | 85.7 | 17.01
2024-11-08 05:00 | 0 | 17.26 | 0.99934 | 85.79 | 15 | 15 | 703 | 100 | 7834 | 85.71 | 17
2024-11-08 05:15 | 0 | 17.26 | 0.99934 | 85.81 | 15 | 15 | 690 | 100 | 7836 | 85.73 | 17.01
2024-11-08 05:30 | 0 | 17.21 | 0.99945 | 85.81 | 15 | 15 | 687 | 100 | 7834 | 85.73 | 16.99
2024-11-08 05:45 | 0 | 17.2 | 0.99957 | 85.83 | 15 | 15 | 674 | 100 | 7836 | 85.74 | 16.97
2024-11-08 06:00 | 4.0283 | 17.17 | 0.99943 | 85.84 | 15 | 15 | 665 | 100 | 7833 | 85.76 | 16.94
2024-11-08 06:15 | 10.437 | 17.2 | 0.99957 | 85.85 | 15 | 15 | 647 | 100 | 7835 | 85.77 | 16.96
2024-11-08 06:30 | 17.9443 | 17.27 | 1.0002 | 85.86 | 15 | 15 | 626 | 100 | 7835 | 85.78 | 17.03
2024-11-08 06:45 | 21.9727 | 17.47 | 1.0002 | 85.87 | 15 | 15 | 603 | 100 | 7834 | 85.79 | 17.17
2024-11-08 07:00 | 21.9727 | 17.67 | 1 | 85.88 | 15 | 15 | 582 | 100 | 7836 | 85.8 | 17.34
2024-11-08 07:15 | 29.1138 | 17.89 | 0.99995 | 85.89 | 15 | 15 | 558 | 100 | 7833 | 85.81 | 17.51
2024-11-08 07:30 | 49.8047 | 18.07 | 0.99979 | 85.9 | 15 | 15 | 512 | 100 | 7835 | 85.82 | 17.77
2024-11-08 07:45 | 54.5654 | 18.21 | 0.99822 | 85.92 | 15 | 15 | 476 | 100 | 7833 | 85.84 | 18.02
2024-11-08 08:00 | 52.1851 | 18.39 | 0.99931 | 85.94 | 15 | 15 | 466 | 100 | 7833 | 85.87 | 18.27
2024-11-08 08:15 | 98.6938 | 18.86 | 0.99929 | 85.95 | 15 | 11 | 460 | 100 | 7836 | 85.87 | 18.72
2024-11-08 08:30 | 285.4614 | 19.89 | 1.0002 | 85.94 | 15 | 0 | 458 | 100 | 7840 | 85.87 | 19.46
2024-11-08 08:45 | 353.0273 | 20.4 | 0.99667 | 85.93 | 15 | 0 | 452 | 100 | 7840 | 85.86 | 20.08
2024-11-08 09:00 | 237.854 | 20.61 | 0.97889 | 85.92 | 15 | 0 | 454 | 100 | 7843 | 85.85 | 20.64
2024-11-08 09:15 | 198.8525 | 20.57 | 0.97842 | 85.93 | 15 | 0 | 456 | 100 | 7843 | 85.86 | 21
2024-11-08 09:30 | 120.4834 | 20.39 | 0.98684 | 85.94 | 15 | 0 | 457 | 100 | 7846 | 85.86 | 21.23
2024-11-08 09:45 | 99.9756 | 20.27 | 0.99249 | 85.95 | 15 | 0 | 459 | 100 | 7844 | 85.87 | 21.47
2024-11-08 10:00 | 88.623 | 20.11 | 0.99811 | 85.95 | 15 | 3 | 459 | 100 | 7843 | 85.87 | 21.43
2024-11-08 10:15 | 78.9185 | 19.75 | 0.99672 | 85.94 | 15 | 9 | 459 | 100 | 7845 | 85.85 | 21.24
2024-11-08 10:30 | 62.439 | 19.42 | 1.0001 | 85.92 | 15 | 15 | 460 | 100 | 7843 | 85.83 | 21.03
2024-11-08 10:45 | 86.2427 | 19.76 | 0.99957 | 85.89 | 15 | 4 | 460 | 100 | 7844 | 85.81 | 21.03
2024-11-08 11:00 | 150.1465 | 20.29 | 0.99505 | 85.86 | 15 | 1 | 456 | 100 | 7848 | 85.78 | 21.42
2024-11-08 11:15 | 150.8789 | 21.07 | 0.97081 | 85.84 | 15 | 0 | 454 | 100 | 7849 | 85.76 | 22.05
2024-11-08 11:30 | 93.5669 | 20.38 | 0.98912 | 85.82 | 15 | 14 | 726 | 100 | 7848 | 85.73 | 22
2024-11-08 11:45 | 97.5952 | 20 | 0.99979 | 85.8 | 15 | 15 | 634 | 100 | 7849 | 85.71 | 21.6
2024-11-08 12:00 | 127.9907 | 20.61 | 0.99785 | 85.76 | 15 | 15 | 476 | 100 | 7852 | 85.68 | 21.73
2024-11-08 12:15 | 80.7495 | 20.2 | 0.9968 | 85.76 | 15 | 15 | 463 | 100 | 7853 | 85.68 | 21.77
2024-11-08 12:30 | 75.8057 | 19.94 | 1.0005 | 85.74 | 15 | 15 | 460 | 100 | 7852 | 85.66 | 21.58
2024-11-08 12:45 | 108.0322 | 20.25 | 0.99709 | 85.71 | 15 | 5 | 458 | 100 | 7853 | 85.63 | 21.67
2024-11-08 13:00 | 106.2012 | 20.67 | 0.98924 | 85.69 | 15 | 0 | 458 | 100 | 7854 | 85.61 | 21.92
2024-11-08 13:15 | 109.1309 | 20.85 | 0.97468 | 85.68 | 15 | 0 | 458 | 100 | 7861 | 85.6 | 22.27
2024-11-08 13:30 | 83.313 | 20.76 | 0.96907 | 85.68 | 15 | 0 | 458 | 100 | 7858 | 85.59 | 22.39
2024-11-08 13:45 | 49.9878 | 20.62 | 0.97087 | 85.66 | 15 | 1 | 459 | 100 | 7856 | 85.58 | 22.19
2024-11-08 14:00 | 25.4517 | 20.01 | 0.98078 | 85.66 | 15 | 12 | 468 | 100 | 7856 | 85.58 | 21.67
2024-11-08 14:15 | 36.438 | 19.27 | 0.99869 | 85.66 | 15 | 15 | 1193 | 100 | 7857 | 85.57 | 20.99
2024-11-08 14:30 | 40.4663 | 18.93 | 0.99905 | 85.66 | 15 | 15 | 1195 | 100 | 7853 | 85.57 | 20.17
2024-11-08 14:45 | 32.959 | 18.64 | 1.0001 | 85.66 | 15 | 15 | 1086 | 100 | 7855 | 85.58 | 19.48
2024-11-08 15:00 | 21.9727 | 18.59 | 0.99995 | 85.66 | 15 | 15 | 1004 | 100 | 7853 | 85.58 | 19.11
2024-11-08 15:15 | 16.8457 | 18.45 | 1.0003 | 85.66 | 15 | 15 | 993 | 100 | 7852 | 85.58 | 18.86
2024-11-08 15:30 | 11.1694 | 18.49 | 1.0006 | 85.67 | 15 | 15 | 803 | 100 | 7849 | 85.59 | 18.71
2024-11-08 15:45 | 12.6343 | 18.33 | 0.99928 | 85.68 | 15 | 15 | 863 | 100 | 7855 | 85.6 | 18.48
2024-11-08 16:00 | 8.9722 | 18.23 | 1.0003 | 85.69 | 15 | 15 | 975 | 100 | 7849 | 85.61 | 18.29
2024-11-08 16:15 | 0.91553 | 18.13 | 0.99988 | 85.7 | 15 | 15 | 962 | 100 | 7851 | 85.62 | 18.11
2024-11-08 16:30 | 0 | 17.99 | 0.9995 | 85.72 | 15 | 15 | 1167 | 100 | 7850 | 85.63 | 17.91
2024-11-08 16:45 | 0 | 17.97 | 0.9993 | 85.73 | 15 | 15 | 1169 | 100 | 7849 | 85.65 | 17.75
2024-11-08 17:00 | 0 | 17.97 | 0.99978 | 85.76 | 15 | 15 | 1175 | 100 | 7851 | 85.67 | 17.71
2024-11-08 17:15 | 0 | 17.83 | 1.0003 | 85.77 | 15 | 15 | 1294 | 100 | 7850 | 85.69 | 17.66
2024-11-08 17:30 | 0 | 17.73 | 1.0002 | 85.77 | 15 | 15 | 1026 | 100 | 7851 | 85.69 | 17.52
2024-11-08 17:45 | 0 | 17.61 | 1.0008 | 85.79 | 15 | 15 | 1194 | 100 | 7849 | 85.71 | 17.36
2024-11-08 18:00 | 0 | 17.63 | 1.0006 | 85.8 | 15 | 15 | 1138 | 100 | 7848 | 85.72 | 17.28
2024-11-08 18:15 | 0 | 17.53 | 1.0004 | 85.81 | 15 | 15 | 1024 | 100 | 7849 | 85.73 | 17.2
2024-11-08 18:30 | 0 | 17.49 | 0.99994 | 85.83 | 15 | 15 | 1287 | 100 | 7845 | 85.75 | 17.17
2024-11-08 18:45 | 0 | 17.55 | 1.0002 | 85.85 | 15 | 15 | 1130 | 100 | 7846 | 85.77 | 17.17
2024-11-08 19:00 | 0 | 17.5 | 0.99981 | 85.87 | 15 | 15 | 1187 | 100 | 7846 | 85.79 | 17.16
2024-11-08 19:15 | 0 | 17.43 | 1.0007 | 85.89 | 15 | 15 | 1074 | 100 | 7846 | 85.81 | 17.15
2024-11-08 19:30 | 0 | 17.52 | 1.0006 | 85.91 | 15 | 15 | 1114 | 100 | 7844 | 85.83 | 17.15
2024-11-08 19:45 | 0 | 17.52 | 1.0006 | 85.92 | 15 | 15 | 1092 | 100 | 7845 | 85.84 | 17.18
2024-11-08 20:00 | 0 | 17.4 | 1.0001 | 85.94 | 15 | 15 | 1137 | 100 | 7845 | 85.86 | 17.13
2024-11-08 20:15 | 0 | 17.34 | 0.99935 | 85.95 | 15 | 15 | 1216 | 100 | 7845 | 85.88 | 17.05
2024-11-08 20:30 | 0 | 17.27 | 0.99972 | 85.97 | 15 | 15 | 1159 | 100 | 7846 | 85.89 | 16.98
2024-11-08 20:45 | 0 | 17.2 | 1.0006 | 85.98 | 15 | 15 | 1098 | 100 | 7843 | 85.9 | 16.87
2024-11-08 21:00 | 0 | 17.11 | 0.99964 | 85.99 | 15 | 15 | 951 | 100 | 7842 | 85.91 | 16.77
2024-11-08 21:15 | 0 | 16.98 | 1.0001 | 86 | 15 | 15 | 922 | 100 | 7840 | 85.92 | 16.67
2024-11-08 21:30 | 0 | 17.01 | 0.9998 | 86 | 15 | 15 | 975 | 100 | 7842 | 85.92 | 16.62
2024-11-08 21:45 | 0 | 17.09 | 0.99937 | 85.99 | 15 | 15 | 968 | 100 | 7840 | 85.91 | 16.65
2024-11-08 22:00 | 0 | 17.13 | 0.99991 | 85.97 | 15 | 15 | 1088 | 100 | 7840 | 85.89 | 16.7
2024-11-08 22:15 | 0 | 17.31 | 1.0002 | 85.96 | 15 | 15 | 1164 | 100 | 7840 | 85.88 | 16.83
2024-11-08 22:30 | 0 | 17.39 | 1.0002 | 85.96 | 15 | 15 | 1163 | 100 | 7840 | 85.88 | 16.95
2024-11-08 22:45 | 0 | 17.4 | 0.9996 | 85.95 | 15 | 15 | 1132 | 100 | 7841 | 85.87 | 17.02
2024-11-08 23:00 | 0 | 17.33 | 1.0005 | 85.94 | 15 | 15 | 1131 | 100 | 7840 | 85.86 | 17.03
2024-11-08 23:15 | 0 | 17.35 | 1.0002 | 85.92 | 15 | 15 | 1121 | 100 | 7840 | 85.84 | 17.03
2024-11-08 23:30 | 0 | 17.37 | 0.99998 | 85.89 | 15 | 15 | 1043 | 100 | 7840 | 85.81 | 17.03
2024-11-08 23:45 | 0 | 17.36 | 1.0011 | 85.87 | 15 | 15 | 1063 | 100 | 7840 | 85.79 | 17.03
2024-11-09 | 0 | 17.37 | 0.99948 | 85.85 | 15 | 15 | 1116 | 100 | 7839 | 85.77 | 17.06
2024-11-09 00:15 | 0 | 17.34 | 1.0004 | 85.84 | 15 | 15 | 1125 | 100 | 7821 | 85.76 | 17.2
2024-11-09 00:30 | 0 | 17.29 | 0.99947 | 85.84 | 15 | 15 | 981 | 100 | 7830 | 85.75 | 17.15
2024-11-09 00:45 | 0 | 17.24 | 0.99959 | 85.82 | 15 | 15 | 910 | 100 | 7827 | 85.74 | 17.01
2024-11-09 01:00 | 0 | 17.2 | 1.0001 | 85.81 | 15 | 15 | 923 | 100 | 7828 | 85.73 | 16.94
2024-11-09 01:15 | 0 | 17.16 | 1.0001 | 85.8 | 15 | 15 | 945 | 100 | 7827 | 85.72 | 16.91
2024-11-09 01:30 | 0 | 17.25 | 0.99896 | 85.79 | 15 | 15 | 998 | 100 | 7828 | 85.71 | 16.9
2024-11-09 01:45 | 0 | 17.27 | 1.0002 | 85.77 | 15 | 15 | 899 | 100 | 7827 | 85.69 | 16.9
2024-11-09 02:00 | 0 | 17.33 | 0.99948 | 85.74 | 15 | 15 | 918 | 100 | 7826 | 85.66 | 16.94
2024-11-09 02:15 | 0 | 17.29 | 0.99897 | 85.72 | 15 | 15 | 928 | 100 | 7826 | 85.65 | 16.97
2024-11-09 02:30 | 0 | 17.31 | 1.0002 | 85.71 | 15 | 15 | 936 | 100 | 7826 | 85.63 | 16.96
2024-11-09 02:45 | 0 | 17.36 | 1.0001 | 85.7 | 15 | 15 | 894 | 100 | 7826 | 85.62 | 16.96
2024-11-09 03:00 | 0 | 17.32 | 1.0001 | 85.7 | 15 | 15 | 911 | 100 | 7826 | 85.62 | 16.92
2024-11-09 03:15 | 0 | 17.17 | 0.99943 | 85.7 | 15 | 15 | 862 | 100 | 7827 | 85.63 | 16.84
2024-11-09 03:30 | 0 | 17.19 | 1.0002 | 85.7 | 15 | 15 | 874 | 100 | 7827 | 85.62 | 16.85
2024-11-09 03:45 | 0 | 17.25 | 0.99997 | 85.7 | 15 | 15 | 870 | 100 | 7826 | 85.63 | 16.91
2024-11-09 04:00 | 0 | 17.26 | 0.99985 | 85.7 | 15 | 15 | 863 | 100 | 7825 | 85.62 | 16.92
2024-11-09 04:15 | 0 | 17.23 | 0.99971 | 85.71 | 15 | 15 | 874 | 100 | 7824 | 85.63 | 16.91
2024-11-09 04:30 | 0 | 17.25 | 0.99896 | 85.72 | 15 | 15 | 758 | 100 | 7825 | 85.63 | 16.86
2024-11-09 04:45 | 0 | 17.21 | 0.99894 | 85.72 | 15 | 15 | 645 | 100 | 7826 | 85.64 | 16.8
2024-11-09 05:00 | 0 | 17.19 | 1.0002 | 85.73 | 15 | 15 | 596 | 100 | 7825 | 85.65 | 16.75
2024-11-09 05:15 | 0 | 17.17 | 0.99943 | 85.75 | 15 | 15 | 556 | 100 | 7824 | 85.67 | 16.71
2024-11-09 05:30 | 0 | 17.21 | 0.99945 | 85.77 | 15 | 15 | 526 | 100 | 7824 | 85.69 | 16.72
2024-11-09 05:45 | 0 | 17.25 | 0.99946 | 85.79 | 15 | 15 | 500 | 100 | 7823 | 85.71 | 16.74
2024-11-09 06:00 | 0 | 17.24 | 0.99959 | 85.81 | 15 | 15 | 499 | 100 | 7824 | 85.73 | 16.78
2024-11-09 06:15 | 7.5073 | 17.19 | 0.99918 | 85.84 | 15 | 15 | 555 | 100 | 7822 | 85.76 | 16.78
2024-11-09 06:30 | 11.3525 | 17.17 | 0.99994 | 85.86 | 15 | 15 | 678 | 100 | 7821 | 85.78 | 16.8
2024-11-09 06:45 | 15.1978 | 17.17 | 0.99892 | 85.88 | 15 | 15 | 788 | 100 | 7824 | 85.8 | 16.85
2024-11-09 07:00 | 30.9448 | 17.28 | 0.9996 | 85.9 | 15 | 15 | 742 | 100 | 7822 | 85.82 | 16.95
2024-11-09 07:15 | 54.5654 | 17.45 | 0.99946 | 85.9 | 15 | 15 | 636 | 100 | 7822 | 85.83 | 17.14
2024-11-09 07:30 | 40.8325 | 17.58 | 0.99976 | 85.91 | 15 | 15 | 582 | 100 | 7821 | 85.83 | 17.32
2024-11-09 07:45 | 65.7349 | 17.8 | 0.99925 | 85.93 | 15 | 15 | 495 | 100 | 7820 | 85.85 | 17.48
2024-11-09 08:00 | 47.6074 | 17.72 | 1.0008 | 85.96 | 15 | 15 | 489 | 100 | 7823 | 85.88 | 17.62
2024-11-09 08:15 | 60.2417 | 17.67 | 1.0005 | 85.97 | 15 | 15 | 895 | 100 | 7821 | 85.89 | 17.67
2024-11-09 08:30 | 50.7202 | 17.75 | 1.0004 | 85.98 | 15 | 15 | 982 | 100 | 7821 | 85.9 | 17.8
2024-11-09 08:45 | 52.1851 | 17.9 | 1.0003 | 85.99 | 15 | 15 | 1010 | 100 | 7821 | 85.91 | 17.91
2024-11-09 09:00 | 44.3115 | 17.92 | 0.99903 | 86 | 15 | 15 | 1090 | 100 | 7824 | 85.92 | 17.94
2024-11-09 09:15 | 57.8613 | 17.81 | 0.99911 | 86 | 15 | 15 | 888 | 100 | 7821 | 85.92 | 17.86
2024-11-09 09:30 | 99.2432 | 17.97 | 1.0003 | 86 | 15 | 15 | 711 | 100 | 7821 | 85.92 | 18.01
2024-11-09 09:45 | 132.9346 | 18.37 | 0.99962 | 85.99 | 15 | 15 | 536 | 100 | 7824 | 85.91 | 18.29
2024-11-09 10:00 | 173.0347 | 18.97 | 0.99975 | 85.98 | 15 | 15 | 462 | 100 | 7830 | 85.91 | 18.78
2024-11-09 10:15 | 131.1035 | 19.22 | 0.99956 | 85.96 | 15 | 12 | 463 | 100 | 7835 | 85.89 | 19.37
2024-11-09 10:30 | 114.4409 | 18.99 | 0.99941 | 85.95 | 15 | 15 | 462 | 100 | 7835 | 85.88 | 19.58
2024-11-09 10:45 | 165.1611 | 19.43 | 0.99589 | 85.93 | 15 | 6 | 458 | 100 | 7841 | 85.85 | 19.79
2024-11-09 11:00 | 133.667 | 19.83 | 0.99568 | 85.91 | 15 | 4 | 460 | 100 | 7844 | 85.83 | 20.35
2024-11-09 11:15 | 164.6118 | 19.65 | 0.99418 | 85.89 | 15 | 0 | 456 | 100 | 7845 | 85.81 | 20.61
2024-11-09 11:30 | 107.4829 | 20.23 | 0.98989 | 85.87 | 15 | 5 | 461 | 100 | 7848 | 85.79 | 21.03
2024-11-09 11:45 | 49.9878 | 19.45 | 0.98934 | 85.86 | 15 | 15 | 1086 | 100 | 7847 | 85.78 | 20.65
2024-11-09 12:00 | 65.1855 | 19.25 | 0.99904 | 85.83 | 15 | 15 | 935 | 100 | 7846 | 85.75 | 20.12
2024-11-09 12:15 | 54.0161 | 19.16 | 1.0001 | 85.82 | 15 | 15 | 897 | 100 | 7847 | 85.74 | 19.8
2024-11-09 12:30 | 50.5371 | 18.82 | 1.0009 | 85.8 | 15 | 15 | 1147 | 100 | 7844 | 85.72 | 19.36
2024-11-09 12:45 | 62.0728 | 18.83 | 0.99886 | 85.78 | 15 | 15 | 869 | 100 | 7842 | 85.71 | 19.13
2024-11-09 13:00 | 80.7495 | 18.91 | 0.99984 | 85.76 | 15 | 15 | 688 | 100 | 7845 | 85.68 | 19.16
2024-11-09 13:15 | 65.0024 | 18.81 | 1.0006 | 85.74 | 15 | 15 | 830 | 100 | 7846 | 85.66 | 19.15
2024-11-09 13:30 | 61.5234 | 18.61 | 1.001 | 85.73 | 15 | 15 | 866 | 100 | 7844 | 85.65 | 18.93
2024-11-09 13:45 | 82.5806 | 18.73 | 1 | 85.71 | 15 | 15 | 639 | 100 | 7849 | 85.63 | 18.96
2024-11-09 14:00 | 72.1436 | 18.52 | 1.0001 | 85.7 | 15 | 15 | 707 | 100 | 7845 | 85.62 | 18.87
2024-11-09 14:15 | 64.6362 | 18.39 | 1.0003 | 85.69 | 15 | 15 | 844 | 100 | 7847 | 85.61 | 18.7
2024-11-09 14:30 | 15.7471 | 18.3 | 1.0007 | 85.68 | 15 | 15 | 1037 | 100 | 7845 | 85.6 | 18.48
2024-11-09 14:45 | 10.9863 | 18.21 | 0.99965 | 85.67 | 15 | 15 | 1074 | 100 | 7842 | 85.59 | 18.2
2024-11-09 15:00 | 13.1836 | 18.09 | 0.99998 | 85.67 | 15 | 15 | 1019 | 100 | 7845 | 85.59 | 18.01
2024-11-09 15:15 | 12.6343 | 18.01 | 0.99969 | 85.67 | 15 | 15 | 1043 | 100 | 7844 | 85.59 | 17.9
2024-11-09 15:30 | 10.8032 | 17.92 | 0.99952 | 85.69 | 15 | 15 | 1084 | 100 | 7843 | 85.61 | 17.81
2024-11-09 15:45 | 7.8735 | 17.69 | 0.99977 | 85.7 | 15 | 15 | 1267 | 100 | 7843 | 85.62 | 17.62
2024-11-09 16:00 | 6.5918 | 17.6 | 1.0005 | 85.7 | 15 | 15 | 1070 | 100 | 7843 | 85.63 | 17.46
2024-11-09 16:15 | 2.0142 | 17.6 | 0.99999 | 85.73 | 15 | 15 | 1067 | 100 | 7841 | 85.65 | 17.38
2024-11-09 16:30 | 7.6904 | 17.4 | 0.9996 | 85.75 | 15 | 15 | 1032 | 100 | 7843 | 85.66 | 17.23
2024-11-09 16:45 | 3.1128 | 17.2 | 0.99957 | 85.75 | 15 | 15 | 949 | 100 | 7841 | 85.67 | 17.03
2024-11-09 17:00 | 0 | 17.28 | 0.9996 | 85.77 | 15 | 15 | 1057 | 100 | 7839 | 85.69 | 16.97
2024-11-09 17:15 | 0 | 17.29 | 1.0005 | 85.78 | 15 | 15 | 1120 | 100 | 7841 | 85.7 | 16.94
2024-11-09 17:30 | 0 | 17.23 | 1.0002 | 85.79 | 15 | 15 | 1106 | 100 | 7841 | 85.71 | 16.88
2024-11-09 17:45 | 0 | 17.19 | 0.99969 | 85.79 | 15 | 15 | 1056 | 100 | 7840 | 85.71 | 16.87
2024-11-09 18:00 | 0 | 17.21 | 0.99894 | 85.79 | 15 | 15 | 1096 | 100 | 7838 | 85.71 | 16.86
2024-11-09 18:15 | 0 | 17.19 | 1.0002 | 85.8 | 15 | 15 | 1069 | 100 | 7839 | 85.72 | 16.88
2024-11-09 18:30 | 0 | 17.15 | 0.99916 | 85.8 | 15 | 15 | 1082 | 100 | 7838 | 85.72 | 16.86
2024-11-09 18:45 | 0 | 17.16 | 0.99955 | 85.81 | 15 | 15 | 1019 | 100 | 7837 | 85.73 | 16.8
2024-11-09 19:00 | 0 | 17.27 | 0.99972 | 85.85 | 15 | 15 | 1033 | 100 | 7837 | 85.76 | 16.74
2024-11-09 19:15 | 0 | 17.38 | 1.0004 | 85.89 | 15 | 15 | 946 | 100 | 7837 | 85.8 | 16.75
2024-11-09 19:30 | 0 | 17.45 | 0.99996 | 85.92 | 15 | 15 | 911 | 100 | 7836 | 85.83 | 16.77
2024-11-09 19:45 | 0 | 17.48 | 0.99957 | 85.94 | 15 | 15 | 967 | 100 | 7837 | 85.85 | 16.76
2024-11-09 20:00 | 0 | 17.73 | 1.0002 | 85.95 | 15 | 15 | 910 | 100 | 7839 | 85.87 | 16.79
2024-11-09 20:15 | 0 | 17.51 | 1.0007 | 85.97 | 15 | 15 | 835 | 100 | 7838 | 85.89 | 16.77
2024-11-09 20:30 | 0 | 17.31 | 1.0002 | 85.99 | 15 | 15 | 784 | 100 | 7838 | 85.91 | 16.75
2024-11-09 20:45 | 0 | 17.41 | 1.0005 | 85.99 | 15 | 15 | 690 | 100 | 7836 | 85.91 | 16.79
2024-11-09 21:00 | 0 | 17.57 | 1.0004 | 85.99 | 15 | 15 | 646 | 100 | 7834 | 85.91 | 16.84
2024-11-09 21:15 | 0 | 17.46 | 0.99933 | 85.97 | 15 | 15 | 594 | 100 | 7836 | 85.89 | 16.82
2024-11-09 21:30 | 0 | 17.35 | 0.99973 | 85.96 | 15 | 15 | 569 | 100 | 7834 | 85.88 | 16.75
2024-11-09 21:45 | 0 | 17.19 | 0.99918 | 85.95 | 15 | 15 | 561 | 100 | 7835 | 85.87 | 16.68
2024-11-09 22:00 | 0 | 17.27 | 1.0002 | 85.95 | 15 | 15 | 519 | 100 | 7834 | 85.87 | 16.67
2024-11-09 22:15 | 0 | 17.47 | 1.0002 | 85.93 | 15 | 15 | 488 | 100 | 7833 | 85.85 | 16.69
2024-11-09 22:30 | 0 | 17.46 | 0.99983 | 85.93 | 15 | 15 | 473 | 100 | 7833 | 85.85 | 16.7
2024-11-09 22:45 | 0 | 17.51 | 1.0002 | 85.92 | 15 | 15 | 474 | 100 | 7833 | 85.84 | 16.72
2024-11-09 23:00 | 0 | 17.53 | 1.0014 | 85.93 | 15 | 15 | 472 | 100 | 7833 | 85.84 | 16.74
2024-11-09 23:15 | 0 | 17.43 | 1.0002 | 85.92 | 15 | 15 | 471 | 100 | 7833 | 85.84 | 16.73
2024-11-09 23:30 | 0 | 17.37 | 0.99998 | 85.91 | 15 | 15 | 473 | 100 | 7833 | 85.83 | 16.74
2024-11-09 23:45 | 0 | 17.36 | 1.0001 | 85.91 | 15 | 15 | 475 | 100 | 7832 | 85.83 | 16.74
2024-11-10 | 0 | 17.22 | 0.99933 | 85.89 | 15 | 15 | 479 | 100 | 7832 | 85.81 | 16.72
2024-11-10 00:15 | 0 | 17.14 | 0.99928 | 85.87 | 15 | 15 | 482 | 100 | 7811 | 85.79 | 16.84
2024-11-10 00:30 | 0 | 17.09 | 0.99937 | 85.86 | 15 | 15 | 477 | 100 | 7821 | 85.78 | 16.81
2024-11-10 00:45 | 0 | 17.18 | 0.99982 | 85.85 | 15 | 15 | 478 | 100 | 7823 | 85.76 | 16.74
2024-11-10 01:00 | 0 | 17.2 | 0.99957 | 85.82 | 15 | 15 | 473 | 100 | 7821 | 85.74 | 16.71
2024-11-10 01:15 | 0 | 17.56 | 1 | 85.81 | 15 | 15 | 470 | 100 | 7819 | 85.73 | 16.78
2024-11-10 01:30 | 0 | 17.45 | 0.99996 | 85.79 | 15 | 15 | 472 | 100 | 7821 | 85.71 | 16.79
2024-11-10 01:45 | 0 | 17.33 | 0.99948 | 85.76 | 15 | 15 | 475 | 100 | 7821 | 85.68 | 16.76
2024-11-10 02:00 | 0 | 17.17 | 0.99994 | 85.74 | 15 | 15 | 473 | 100 | 7819 | 85.66 | 16.72
2024-11-10 02:15 | 0 | 17.24 | 1.0001 | 85.74 | 15 | 15 | 473 | 100 | 7818 | 85.66 | 16.73
2024-11-10 02:30 | 0 | 17.19 | 0.99969 | 85.73 | 15 | 15 | 477 | 100 | 7820 | 85.65 | 16.69
2024-11-10 02:45 | 0 | 16.99 | 0.99952 | 85.73 | 15 | 15 | 483 | 100 | 7820 | 85.65 | 16.59
2024-11-10 03:00 | 0 | 16.89 | 1.0002 | 85.73 | 15 | 15 | 487 | 100 | 7817 | 85.65 | 16.51
2024-11-10 03:15 | 0 | 16.63 | 1.0004 | 85.73 | 15 | 15 | 494 | 100 | 7818 | 85.64 | 16.38
2024-11-10 03:30 | 0 | 16.55 | 1.0002 | 85.74 | 15 | 15 | 509 | 100 | 7819 | 85.66 | 16.28
2024-11-10 03:45 | 0 | 16.57 | 0.99999 | 85.75 | 15 | 15 | 531 | 100 | 7817 | 85.67 | 16.28
2024-11-10 04:00 | 0 | 16.58 | 0.99988 | 85.76 | 15 | 15 | 552 | 100 | 7815 | 85.68 | 16.28
2024-11-10 04:15 | 0 | 16.5 | 1.0002 | 85.77 | 15 | 15 | 569 | 100 | 7816 | 85.69 | 16.24
2024-11-10 04:30 | 0 | 16.57 | 0.99999 | 85.79 | 15 | 15 | 575 | 100 | 7818 | 85.7 | 16.26
2024-11-10 04:45 | 0 | 16.57 | 0.99999 | 85.79 | 15 | 15 | 576 | 100 | 7817 | 85.71 | 16.28
2024-11-10 05:00 | 0 | 16.54 | 0.99977 | 85.79 | 15 | 15 | 575 | 100 | 7819 | 85.71 | 16.26
2024-11-10 05:15 | 0 | 16.64 | 1.0003 | 85.8 | 15 | 15 | 565 | 100 | 7817 | 85.72 | 16.29
2024-11-10 05:30 | 0 | 16.77 | 0.99941 | 85.82 | 15 | 15 | 555 | 100 | 7815 | 85.74 | 16.36
2024-11-10 05:45 | 0 | 16.99 | 1.0005 | 85.83 | 15 | 15 | 535 | 100 | 7816 | 85.76 | 16.45
2024-11-10 06:00 | 5.8594 | 17.09 | 0.99988 | 85.85 | 15 | 15 | 527 | 100 | 7817 | 85.77 | 16.53
2024-11-10 06:15 | 10.6201 | 17.13 | 1.0004 | 85.87 | 15 | 15 | 524 | 100 | 7817 | 85.79 | 16.63
2024-11-10 06:30 | 13.1836 | 17.21 | 0.99945 | 85.88 | 15 | 15 | 515 | 100 | 7817 | 85.8 | 16.73
2024-11-10 06:45 | 36.438 | 17.47 | 1.0007 | 85.89 | 15 | 15 | 489 | 100 | 7817 | 85.82 | 16.93
2024-11-10 07:00 | 44.4946 | 17.83 | 0.99981 | 85.92 | 15 | 15 | 473 | 100 | 7817 | 85.84 | 17.36
2024-11-10 07:15 | 36.438 | 18.06 | 1.0004 | 85.94 | 15 | 15 | 472 | 100 | 7817 | 85.86 | 17.7
2024-11-10 07:30 | 39.0015 | 18.15 | 0.9991 | 85.96 | 15 | 15 | 471 | 100 | 7817 | 85.88 | 17.91
2024-11-10 07:45 | 31.311 | 18.04 | 1.0002 | 85.98 | 15 | 15 | 471 | 100 | 7815 | 85.91 | 18.02
2024-11-10 08:00 | 70.4956 | 18.25 | 1 | 86 | 15 | 15 | 476 | 100 | 7821 | 85.93 | 18.2
2024-11-10 08:15 | 85.8765 | 18.69 | 1.0007 | 86.01 | 15 | 15 | 476 | 100 | 7819 | 85.94 | 18.61
2024-11-10 08:30 | 138.9771 | 19.27 | 1.0005 | 86.02 | 15 | 15 | 462 | 100 | 7817 | 85.94 | 19.14
2024-11-10 08:45 | 53.1006 | 19.21 | 0.99973 | 86.02 | 15 | 15 | 1010 | 100 | 7818 | 85.95 | 19.48
2024-11-10 09:00 | 81.2988 | 18.72 | 0.99973 | 86.03 | 15 | 15 | 826 | 100 | 7820 | 85.95 | 19.25
2024-11-10 09:15 | 88.0737 | 18.93 | 1.0004 | 86.03 | 15 | 15 | 641 | 100 | 7819 | 85.96 | 19.41
2024-11-10 09:30 | 67.5659 | 18.87 | 0.99958 | 86.04 | 15 | 15 | 607 | 100 | 7815 | 85.96 | 19.42
2024-11-10 09:45 | 62.8052 | 19 | 0.9997 | 86.03 | 15 | 15 | 539 | 100 | 7818 | 85.96 | 19.5
2024-11-10 10:00 | 30.0293 | 18.41 | 0.99995 | 86.03 | 15 | 15 | 691 | 100 | 7818 | 85.95 | 19.21
2024-11-10 10:15 | 27.832 | 17.88 | 0.99911 | 86.02 | 15 | 15 | 947 | 100 | 7817 | 85.94 | 18.71
2024-11-10 10:30 | 27.2827 | 17.81 | 1.0006 | 86 | 15 | 15 | 954 | 100 | 7816 | 85.92 | 18.41
2024-11-10 10:45 | 23.8037 | 17.63 | 0.99959 | 85.98 | 15 | 15 | 975 | 100 | 7815 | 85.9 | 18.13
2024-11-10 11:00 | 50.7202 | 17.99 | 0.99998 | 85.96 | 15 | 15 | 836 | 100 | 7816 | 85.88 | 18.18
2024-11-10 11:15 | 80.5664 | 18.36 | 0.99929 | 85.94 | 15 | 15 | 765 | 100 | 7817 | 85.86 | 18.49
2024-11-10 11:30 | 68.2983 | 18.63 | 0.99885 | 85.92 | 15 | 15 | 675 | 100 | 7817 | 85.84 | 18.82
2024-11-10 11:45 | 42.2974 | 18.45 | 1.0003 | 85.9 | 15 | 15 | 632 | 100 | 7817 | 85.83 | 18.78
2024-11-10 12:00 | 34.6069 | 18.52 | 0.99965 | 85.88 | 15 | 15 | 890 | 100 | 7817 | 85.81 | 18.73
2024-11-10 12:15 | 35.5225 | 18.32 | 1.0009 | 85.87 | 15 | 15 | 848 | 100 | 7817 | 85.79 | 18.67
2024-11-10 12:30 | 28.3813 | 18.14 | 1.0002 | 85.86 | 15 | 15 | 858 | 100 | 7817 | 85.78 | 18.59
2024-11-10 12:45 | 23.2544 | 18.05 | 0.9996 | 85.85 | 15 | 15 | 834 | 100 | 7815 | 85.77 | 18.41
2024-11-10 13:00 | 46.3257 | 18.15 | 1.0005 | 85.83 | 15 | 15 | 621 | 100 | 7817 | 85.75 | 18.29
2024-11-10 13:15 | 67.0166 | 18.63 | 0.99792 | 85.8 | 15 | 15 | 906 | 100 | 7816 | 85.72 | 18.41
2024-11-10 13:30 | 83.8623 | 18.86 | 0.99378 | 85.78 | 15 | 15 | 835 | 100 | 7818 | 85.7 | 18.57
2024-11-10 13:45 | 128.9062 | 19.31 | 1.0002 | 85.75 | 15 | 15 | 634 | 100 | 7821 | 85.68 | 18.97
2024-11-10 14:00 | 83.8623 | 19.1 | 0.99892 | 85.75 | 15 | 15 | 477 | 100 | 7826 | 85.68 | 19.17
2024-11-10 14:15 | 62.439 | 18.95 | 0.99963 | 85.76 | 15 | 15 | 554 | 100 | 7823 | 85.68 | 19.11
2024-11-10 14:30 | 49.9878 | 18.87 | 1.0005 | 85.75 | 15 | 15 | 504 | 100 | 7822 | 85.67 | 19.02
2024-11-10 14:45 | 52.002 | 18.64 | 0.99962 | 85.74 | 15 | 15 | 468 | 100 | 7824 | 85.66 | 18.88
2024-11-10 15:00 | 32.7759 | 18.6 | 0.99932 | 85.75 | 15 | 15 | 762 | 100 | 7819 | 85.67 | 18.81
2024-11-10 15:15 | 30.7617 | 18.45 | 0.9998 | 85.75 | 15 | 15 | 666 | 100 | 7821 | 85.67 | 18.64
2024-11-10 15:30 | 37.3535 | 18.59 | 0.99995 | 85.76 | 15 | 15 | 571 | 100 | 7820 | 85.68 | 18.6
2024-11-10 15:45 | 30.5786 | 18.48 | 1.0003 | 85.77 | 15 | 15 | 600 | 100 | 7819 | 85.69 | 18.56
2024-11-10 16:00 | 24.5361 | 18.17 | 0.99977 | 85.77 | 15 | 15 | 580 | 100 | 7819 | 85.69 | 18.38
2024-11-10 16:15 | 21.4233 | 17.99 | 1.0005 | 85.79 | 15 | 15 | 930 | 100 | 7818 | 85.71 | 18.2
2024-11-10 16:30 | 14.0991 | 17.58 | 1.0003 | 85.8 | 15 | 15 | 895 | 100 | 7818 | 85.72 | 17.91
2024-11-10 16:45 | 5.3101 | 17.4 | 0.9991 | 85.82 | 15 | 15 | 866 | 100 | 7819 | 85.74 | 17.6
2024-11-10 17:00 | 0 | 17.15 | 0.99967 | 85.83 | 15 | 15 | 750 | 100 | 7816 | 85.75 | 17.31
2024-11-10 17:15 | 0 | 17.11 | 0.99913 | 85.84 | 15 | 15 | 610 | 100 | 7818 | 85.76 | 17.05
2024-11-10 17:30 | 0 | 17.17 | 0.99994 | 85.85 | 15 | 15 | 626 | 100 | 7817 | 85.77 | 16.88
2024-11-10 17:45 | 0 | 17.08 | 1.001 | 85.87 | 15 | 15 | 921 | 100 | 7817 | 85.79 | 16.77
2024-11-10 18:00 | 0 | 16.97 | 1.0008 | 85.89 | 15 | 15 | 870 | 100 | 7814 | 85.81 | 16.69
2024-11-10 18:15 | 0 | 16.9 | 0.999 | 85.91 | 15 | 15 | 1046 | 100 | 7814 | 85.83 | 16.64
2024-11-10 18:30 | 0 | 16.95 | 0.99946 | 85.93 | 15 | 15 | 1116 | 100 | 7814 | 85.84 | 16.65
2024-11-10 18:45 | 0 | 16.99 | 1 | 85.95 | 15 | 15 | 856 | 100 | 7814 | 85.87 | 16.67
2024-11-10 19:00 | 0 | 17.19 | 0.99918 | 85.97 | 15 | 15 | 863 | 100 | 7815 | 85.89 | 16.74
2024-11-10 19:15 | 0 | 17.13 | 0.99991 | 85.97 | 15 | 15 | 826 | 100 | 7816 | 85.9 | 16.76
2024-11-10 19:30 | 0 | 17.06 | 1.0002 | 85.98 | 15 | 15 | 874 | 100 | 7815 | 85.9 | 16.76
2024-11-10 19:45 | 0 | 17.12 | 0.99952 | 86 | 15 | 15 | 818 | 100 | 7816 | 85.92 | 16.78
2024-11-10 20:00 | 0 | 17.13 | 1.0004 | 86.01 | 15 | 15 | 751 | 100 | 7813 | 85.93 | 16.79
2024-11-10 20:15 | 0 | 17.23 | 0.99869 | 86.02 | 15 | 15 | 678 | 100 | 7814 | 85.94 | 16.81
2024-11-10 20:30 | 0 | 17.22 | 0.99933 | 86.03 | 15 | 15 | 656 | 100 | 7812 | 85.95 | 16.82
2024-11-10 20:45 | 0 | 17.19 | 0.99918 | 86.05 | 15 | 15 | 706 | 100 | 7811 | 85.96 | 16.8
2024-11-10 21:00 | 0 | 17.17 | 0.99943 | 86.04 | 15 | 15 | 670 | 100 | 7811 | 85.96 | 16.77
2024-11-10 21:15 | 0 | 17.03 | 1.0001 | 86.05 | 15 | 15 | 662 | 100 | 7811 | 85.97 | 16.7
2024-11-10 21:30 | 0 | 17.04 | 0.99945 | 86.06 | 15 | 15 | 666 | 100 | 7813 | 85.98 | 16.72
2024-11-10 21:45 | 0 | 17 | 0.9994 | 86.06 | 15 | 15 | 907 | 100 | 7814 | 85.98 | 16.72
2024-11-10 22:00 | 0 | 16.98 | 0.99963 | 86.05 | 15 | 15 | 807 | 100 | 7810 | 85.96 | 16.71
2024-11-10 22:15 | 0 | 16.95 | 0.99946 | 86.04 | 15 | 15 | 720 | 100 | 7813 | 85.96 | 16.68
2024-11-10 22:30 | 0 | 16.9 | 0.999 | 86.03 | 15 | 15 | 680 | 100 | 7811 | 85.95 | 16.64
2024-11-10 22:45 | 0 | 16.93 | 0.99969 | 86.02 | 15 | 15 | 679 | 100 | 7811 | 85.94 | 16.61
2024-11-10 23:00 | 0 | 16.87 | 0.99986 | 86 | 15 | 15 | 746 | 100 | 7809 | 85.92 | 16.54
2024-11-10 23:15 | 0 | 16.87 | 0.99934 | 85.99 | 15 | 15 | 819 | 100 | 7810 | 85.91 | 16.53
2024-11-10 23:30 | 0 | 16.9 | 0.999 | 85.98 | 15 | 15 | 832 | 100 | 7811 | 85.9 | 16.56
2024-11-10 23:45 | 0 | 16.83 | 1.0003 | 85.97 | 15 | 15 | 792 | 100 | 7808 | 85.89 | 16.56
2024-11-11 | 0 | 16.85 | 0.99956 | 85.95 | 15 | 15 | 791 | 100 | 7811 | 85.87 | 16.57
2024-11-11 00:15 | 0 | 16.79 | 0.99971 | 85.95 | 15 | 15 | 757 | 98 | 7790 | 85.86 | 16.7
2024-11-11 00:30 | 0 | 16.77 | 1.0005 | 85.93 | 15 | 15 | 715 | 99 | 7798 | 85.85 | 16.68
2024-11-11 00:45 | 0 | 16.77 | 0.99994 | 85.91 | 15 | 15 | 692 | 99 | 7798 | 85.83 | 16.57
2024-11-11 01:00 | 0 | 16.72 | 1.0005 | 85.91 | 15 | 15 | 675 | 99 | 7798 | 85.83 | 16.53
2024-11-11 01:15 | 0 | 16.69 | 0.99976 | 85.89 | 15 | 15 | 656 | 99 | 7795 | 85.81 | 16.51
2024-11-11 01:30 | 0 | 16.68 | 0.99987 | 85.88 | 15 | 15 | 643 | 99 | 7798 | 85.8 | 16.49
2024-11-11 01:45 | 0 | 16.71 | 0.99954 | 85.87 | 15 | 15 | 624 | 99 | 7798 | 85.79 | 16.49
2024-11-11 02:00 | 0 | 16.78 | 0.99983 | 85.84 | 15 | 15 | 616 | 99 | 7796 | 85.76 | 16.49
2024-11-11 02:15 | 0 | 16.75 | 0.99963 | 85.83 | 15 | 15 | 615 | 99 | 7798 | 85.75 | 16.45
2024-11-11 02:30 | 0 | 16.73 | 0.99985 | 85.82 | 15 | 15 | 618 | 99 | 7795 | 85.74 | 16.43
2024-11-11 02:45 | 0 | 16.75 | 1.0002 | 85.8 | 15 | 15 | 625 | 99 | 7798 | 85.72 | 16.44
2024-11-11 03:00 | 0 | 16.72 | 1.0005 | 85.78 | 15 | 15 | 633 | 99 | 7795 | 85.7 | 16.46
2024-11-11 03:15 | 0 | 16.63 | 1.0009 | 85.77 | 15 | 15 | 644 | 99 | 7795 | 85.69 | 16.43
2024-11-11 03:30 | 0 | 16.58 | 0.99935 | 85.77 | 15 | 15 | 641 | 99 | 7795 | 85.69 | 16.36
2024-11-11 03:45 | 0 | 16.58 | 1.0004 | 85.77 | 15 | 15 | 637 | 99 | 7797 | 85.69 | 16.33
2024-11-11 04:00 | 0 | 16.62 | 1.0005 | 85.79 | 15 | 15 | 629 | 99 | 7797 | 85.71 | 16.34
2024-11-11 04:15 | 0 | 16.57 | 1.001 | 85.79 | 15 | 15 | 624 | 99 | 7797 | 85.72 | 16.33
2024-11-11 04:30 | 0 | 16.57 | 1.001 | 85.81 | 15 | 15 | 619 | 99 | 7796 | 85.73 | 16.31
2024-11-11 04:45 | 0 | 16.57 | 1.0016 | 85.81 | 15 | 15 | 621 | 99 | 7795 | 85.73 | 16.3
2024-11-11 05:00 | 0 | 16.53 | 1.0004 | 85.82 | 15 | 15 | 632 | 99 | 7792 | 85.74 | 16.26
2024-11-11 05:15 | 0 | 16.51 | 1.0001 | 85.83 | 15 | 15 | 888 | 99 | 7795 | 85.75 | 16.22
2024-11-11 05:30 | 0 | 16.47 | 0.99996 | 85.85 | 15 | 15 | 844 | 99 | 7795 | 85.77 | 16.16
2024-11-11 05:45 | 0 | 16.43 | 1.0004 | 85.87 | 15 | 15 | 768 | 99 | 7795 | 85.78 | 16.13
2024-11-11 06:00 | 0 | 16.49 | 1.0003 | 85.89 | 15 | 15 | 920 | 99 | 7795 | 85.81 | 16.13
2024-11-11 06:15 | 0 | 16.43 | 1.0004 | 85.92 | 15 | 15 | 938 | 99 | 7795 | 85.84 | 16.11
2024-11-11 06:30 | 0 | 16.26 | 1.0004 | 85.94 | 15 | 15 | 866 | 99 | 7796 | 85.86 | 16.03
2024-11-11 06:45 | 0 | 16.23 | 0.99909 | 85.95 | 15 | 15 | 964 | 99 | 7795 | 85.87 | 15.94
2024-11-11 07:00 | 4.0283 | 16.15 | 0.99984 | 85.97 | 15 | 15 | 886 | 99 | 7794 | 85.89 | 15.89
2024-11-11 07:15 | 6.4087 | 16.11 | 1.0002 | 85.98 | 15 | 15 | 927 | 98 | 7791 | 85.9 | 15.87
2024-11-11 07:30 | 6.4087 | 16.04 | 1.0003 | 85.97 | 15 | 15 | 1001 | 99 | 7792 | 85.89 | 15.82
2024-11-11 07:45 | 7.8735 | 16.04 | 1.0003 | 85.98 | 15 | 15 | 905 | 99 | 7795 | 85.9 | 15.79
2024-11-11 08:00 | 11.1694 | 16.15 | 0.99984 | 85.97 | 15 | 15 | 934 | 99 | 7793 | 85.89 | 15.81
2024-11-11 08:15 | 16.6626 | 16.17 | 0.99965 | 85.96 | 15 | 15 | 952 | 98 | 7791 | 85.88 | 15.89
2024-11-11 08:30 | 24.1699 | 16.2 | 1.0005 | 85.95 | 15 | 15 | 879 | 98 | 7788 | 85.87 | 15.94
2024-11-11 08:45 | 30.0293 | 16.4 | 1.0001 | 85.97 | 15 | 15 | 883 | 98 | 7791 | 85.89 | 16.05
2024-11-11 09:00 | 18.1274 | 16.66 | 0.99956 | 86.01 | 15 | 15 | 901 | 98 | 7791 | 85.93 | 16.25
2024-11-11 09:15 | 13.0005 | 16.75 | 0.99963 | 86.03 | 15 | 15 | 873 | 98 | 7791 | 85.95 | 16.36
2024-11-11 09:30 | 13.7329 | 16.81 | 1 | 86.03 | 15 | 15 | 871 | 98 | 7788 | 85.95 | 16.47
2024-11-11 09:45 | 14.0991 | 16.85 | 1.0001 | 86.03 | 15 | 15 | 849 | 98 | 7788 | 85.95 | 16.53
2024-11-11 10:00 | 15.1978 | 16.87 | 0.99986 | 86.02 | 15 | 15 | 886 | 98 | 7787 | 85.94 | 16.59
2024-11-11 10:15 | 19.9585 | 16.85 | 1.0001 | 86 | 15 | 15 | 863 | 98 | 7789 | 85.92 | 16.63
2024-11-11 10:30 | 26.9165 | 16.95 | 0.99946 | 85.97 | 15 | 15 | 871 | 98 | 7788 | 85.89 | 16.74
2024-11-11 10:45 | 29.2969 | 17.01 | 0.9998 | 85.94 | 15 | 15 | 825 | 98 | 7787 | 85.86 | 16.84
2024-11-11 11:00 | 26.001 | 17.04 | 0.99945 | 85.91 | 15 | 15 | 867 | 98 | 7789 | 85.83 | 16.91
2024-11-11 11:15 | 26.3672 | 17.02 | 0.99968 | 85.9 | 15 | 15 | 767 | 98 | 7786 | 85.82 | 16.95
2024-11-11 11:30 | 29.2969 | 16.99 | 1 | 85.91 | 15 | 15 | 689 | 98 | 7788 | 85.83 | 16.98
2024-11-11 11:45 | 30.3955 | 17.26 | 0.99985 | 85.9 | 15 | 15 | 659 | 98 | 7787 | 85.82 | 17.11
2024-11-11 12:00 | 35.3394 | 17.29 | 1.0005 | 85.88 | 15 | 15 | 642 | 98 | 7786 | 85.8 | 17.25
2024-11-11 12:15 | 26.7334 | 17.29 | 0.99897 | 85.86 | 15 | 15 | 631 | 98 | 7789 | 85.78 | 17.35
2024-11-11 12:30 | 29.2969 | 17.27 | 1.0002 | 85.84 | 15 | 15 | 648 | 98 | 7789 | 85.76 | 17.34
2024-11-11 12:45 | 28.7476 | 17.45 | 0.99996 | 85.82 | 15 | 15 | 702 | 98 | 7787 | 85.74 | 17.44
2024-11-11 13:00 | 44.3115 | 17.64 | 0.99945 | 85.78 | 15 | 15 | 746 | 98 | 7785 | 85.7 | 17.6
2024-11-11 13:15 | 43.7622 | 17.75 | 0.99993 | 85.76 | 15 | 15 | 697 | 98 | 7787 | 85.68 | 17.77
2024-11-11 13:30 | 39.1846 | 17.62 | 1.0007 | 85.75 | 15 | 15 | 643 | 98 | 7786 | 85.67 | 17.83
2024-11-11 13:45 | 36.438 | 17.74 | 1.0006 | 85.73 | 15 | 15 | 607 | 98 | 7786 | 85.66 | 17.87
2024-11-11 14:00 | 41.5649 | 17.82 | 1.0004 | 85.73 | 15 | 15 | 572 | 98 | 7788 | 85.65 | 17.93
2024-11-11 14:15 | 39.7339 | 17.91 | 0.99966 | 85.72 | 15 | 15 | 537 | 98 | 7786 | 85.65 | 18.04
2024-11-11 14:30 | 42.6636 | 17.86 | 1.0004 | 85.71 | 15 | 15 | 502 | 98 | 7784 | 85.63 | 18.08
2024-11-11 14:45 | 39.0015 | 17.99 | 0.99998 | 85.69 | 15 | 15 | 483 | 98 | 7784 | 85.61 | 18.14
2024-11-11 15:00 | 36.8042 | 18.06 | 0.99994 | 85.69 | 15 | 15 | 477 | 98 | 7787 | 85.61 | 18.22
2024-11-11 15:15 | 26.9165 | 18.03 | 0.99941 | 85.7 | 15 | 15 | 478 | 98 | 7784 | 85.62 | 18.27
2024-11-11 15:30 | 19.7754 | 17.77 | 1.0002 | 85.7 | 15 | 15 | 480 | 98 | 7785 | 85.62 | 18.16
2024-11-11 15:45 | 14.0991 | 17.71 | 0.99999 | 85.72 | 15 | 15 | 485 | 98 | 7786 | 85.64 | 18.04
2024-11-11 16:00 | 9.8877 | 17.56 | 1.0005 | 85.73 | 15 | 15 | 502 | 97 | 7782 | 85.66 | 17.89
2024-11-11 16:15 | 9.7046 | 17.47 | 1.0012 | 85.75 | 15 | 15 | 508 | 98 | 7784 | 85.67 | 17.73
2024-11-11 16:30 | 7.1411 | 17.45 | 0.99946 | 85.76 | 15 | 15 | 524 | 97 | 7783 | 85.68 | 17.57
2024-11-11 16:45 | 0 | 17.4 | 0.9996 | 85.77 | 15 | 15 | 594 | 98 | 7786 | 85.69 | 17.48
2024-11-11 17:00 | 0 | 17.35 | 1.0007 | 85.77 | 15 | 15 | 1059 | 97 | 7783 | 85.7 | 17.38
2024-11-11 17:15 | 0 | 17.34 | 1.0004 | 85.78 | 15 | 15 | 910 | 97 | 7783 | 85.7 | 17.3
2024-11-11 17:30 | 0 | 17.3 | 0.99986 | 85.78 | 15 | 15 | 886 | 97 | 7781 | 85.7 | 17.21
2024-11-11 17:45 | 0 | 17.2 | 0.99957 | 85.79 | 15 | 15 | 895 | 97 | 7780 | 85.71 | 17.14
2024-11-11 18:00 | 0 | 17.11 | 0.99964 | 85.8 | 15 | 15 | 814 | 97 | 7783 | 85.72 | 17.05
2024-11-11 18:15 | 0 | 17.08 | 1 | 85.81 | 15 | 15 | 759 | 97 | 7780 | 85.73 | 16.98
2024-11-11 18:30 | 0 | 16.97 | 0.99975 | 85.83 | 15 | 15 | 697 | 97 | 7781 | 85.75 | 16.9
2024-11-11 18:45 | 0 | 16.84 | 0.99968 | 85.84 | 15 | 15 | 679 | 97 | 7781 | 85.76 | 16.81
2024-11-11 19:00 | 0 | 16.77 | 1.0005 | 85.85 | 15 | 15 | 718 | 97 | 7780 | 85.77 | 16.69
2024-11-11 19:15 | 0 | 16.73 | 0.99933 | 85.87 | 15 | 15 | 674 | 97 | 7779 | 85.79 | 16.59
2024-11-11 19:30 | 0 | 16.68 | 1.0004 | 85.89 | 15 | 15 | 642 | 97 | 7783 | 85.81 | 16.56
2024-11-11 19:45 | 0 | 16.69 | 1.0008 | 85.91 | 15 | 15 | 614 | 97 | 7779 | 85.83 | 16.57
2024-11-11 20:00 | 0 | 16.76 | 1 | 85.93 | 15 | 15 | 596 | 97 | 7780 | 85.85 | 16.58
2024-11-11 20:15 | 0 | 16.82 | 0.9999 | 85.93 | 15 | 15 | 595 | 97 | 7780 | 85.85 | 16.57
2024-11-11 20:30 | 0 | 16.76 | 1.0006 | 85.94 | 15 | 15 | 568 | 97 | 7778 | 85.86 | 16.56
2024-11-11 20:45 | 0 | 16.77 | 1.0005 | 85.95 | 15 | 15 | 531 | 97 | 7776 | 85.87 | 16.56
2024-11-11 21:00 | 0 | 16.84 | 0.99968 | 85.95 | 15 | 15 | 496 | 97 | 7778 | 85.87 | 16.57
2024-11-11 21:15 | 0 | 16.95 | 0.99998 | 85.94 | 15 | 15 | 476 | 97 | 7777 | 85.87 | 16.59
2024-11-11 21:30 | 0 | 17.07 | 1.0001 | 85.94 | 15 | 15 | 472 | 97 | 7779 | 85.86 | 16.6
2024-11-11 21:45 | 0 | 17.18 | 0.99931 | 85.95 | 15 | 15 | 471 | 97 | 7777 | 85.87 | 16.63
2024-11-11 22:00 | 0 | 17.19 | 0.99969 | 85.95 | 15 | 15 | 470 | 97 | 7778 | 85.87 | 16.63
2024-11-11 22:15 | 0 | 17.23 | 1.0002 | 85.96 | 15 | 15 | 470 | 97 | 7778 | 85.88 | 16.62
2024-11-11 22:30 | 0 | 17.28 | 1.0001 | 85.96 | 15 | 15 | 472 | 97 | 7778 | 85.89 | 16.64
2024-11-11 22:45 | 0 | 17.14 | 0.99979 | 85.95 | 15 | 15 | 471 | 97 | 7777 | 85.87 | 16.64
2024-11-11 23:00 | 0 | 17.16 | 1.0001 | 85.94 | 15 | 15 | 470 | 97 | 7776 | 85.86 | 16.66
2024-11-11 23:15 | 0 | 17.22 | 0.99882 | 85.93 | 15 | 15 | 478 | 97 | 7776 | 85.85 | 16.65
2024-11-11 23:30 | 0 | 17.19 | 1.0002 | 85.93 | 15 | 15 | 469 | 97 | 7776 | 85.85 | 16.64
2024-11-11 23:45 | 0 | 17.35 | 0.99923 | 85.91 | 15 | 15 | 469 | 97 | 7779 | 85.83 | 16.64
2024-11-12 | 0 | 17.18 | 0.99931 | 85.9 | 15 | 15 | 471 | 97 | 7775 | 85.81 | 16.58
2024-11-12 00:15 | 0 | 16.95 | 0.99946 | 85.88 | 15 | 15 | 475 | 96 | 7771 | 85.8 | 16.62
2024-11-12 00:30 | 0 | 16.84 | 1.0002 | 85.86 | 15 | 15 | 478 | 96 | 7772 | 85.78 | 16.5
2024-11-12 00:45 | 0 | 16.83 | 0.99979 | 85.85 | 15 | 15 | 477 | 96 | 7772 | 85.76 | 16.45
2024-11-12 01:00 | 0 | 16.83 | 1.0008 | 85.83 | 15 | 15 | 478 | 96 | 7772 | 85.75 | 16.44
2024-11-12 01:15 | 0 | 16.85 | 1.0001 | 85.81 | 15 | 15 | 478 | 96 | 7770 | 85.73 | 16.46
2024-11-12 01:30 | 0 | 16.92 | 0.99877 | 85.8 | 15 | 15 | 476 | 96 | 7770 | 85.72 | 16.49
2024-11-12 01:45 | 0 | 16.91 | 0.9994 | 85.8 | 15 | 15 | 492 | 96 | 7772 | 85.72 | 16.5
2024-11-12 02:00 | 0 | 16.93 | 0.99969 | 85.79 | 15 | 15 | 684 | 96 | 7772 | 85.71 | 16.51
2024-11-12 02:15 | 0 | 16.89 | 0.99963 | 85.79 | 15 | 15 | 958 | 96 | 7771 | 85.71 | 16.5
2024-11-12 02:30 | 0 | 16.86 | 0.99945 | 85.78 | 15 | 15 | 957 | 96 | 7771 | 85.7 | 16.49
2024-11-12 02:45 | 0 | 16.9 | 0.99952 | 85.78 | 15 | 15 | 786 | 96 | 7768 | 85.7 | 16.5
2024-11-12 03:00 | 0 | 16.87 | 0.99986 | 85.79 | 15 | 15 | 888 | 96 | 7771 | 85.71 | 16.52
2024-11-12 03:15 | 0 | 16.88 | 0.99975 | 85.8 | 15 | 15 | 895 | 96 | 7770 | 85.72 | 16.54
2024-11-12 03:30 | 0 | 16.91 | 0.99992 | 85.8 | 15 | 15 | 884 | 96 | 7771 | 85.72 | 16.57
2024-11-12 03:45 | 0 | 16.89 | 1.0002 | 85.81 | 15 | 15 | 927 | 96 | 7770 | 85.73 | 16.58
2024-11-12 04:00 | 0 | 16.9 | 1 | 85.83 | 15 | 15 | 1038 | 96 | 7770 | 85.75 | 16.59
2024-11-12 04:15 | 0 | 16.89 | 0.99963 | 85.84 | 15 | 15 | 973 | 96 | 7772 | 85.76 | 16.6
2024-11-12 04:30 | 0 | 16.84 | 1.0007 | 85.84 | 15 | 15 | 904 | 96 | 7771 | 85.76 | 16.58
2024-11-12 04:45 | 0 | 16.78 | 1.0003 | 85.86 | 15 | 15 | 800 | 96 | 7770 | 85.77 | 16.55
2024-11-12 05:00 | 0 | 16.77 | 0.99994 | 85.85 | 15 | 15 | 706 | 96 | 7770 | 85.77 | 16.53
2024-11-12 05:15 | 0 | 16.73 | 0.99933 | 85.85 | 15 | 15 | 678 | 96 | 7767 | 85.77 | 16.5
2024-11-12 05:30 | 0 | 16.73 | 0.99985 | 85.86 | 15 | 15 | 665 | 96 | 7769 | 85.78 | 16.47
2024-11-12 05:45 | 0 | 16.71 | 1.0011 | 85.88 | 15 | 15 | 655 | 96 | 7768 | 85.8 | 16.46
2024-11-12 06:00 | 4.0283 | 16.79 | 1.0002 | 85.89 | 15 | 15 | 644 | 96 | 7767 | 85.81 | 16.49
2024-11-12 06:15 | 11.7188 | 16.91 | 0.99888 | 85.91 | 15 | 15 | 629 | 96 | 7768 | 85.83 | 16.57
2024-11-12 06:30 | 17.7612 | 17.09 | 1.0004 | 85.94 | 15 | 15 | 611 | 96 | 7768 | 85.86 | 16.69
2024-11-12 06:45 | 20.6909 | 17.24 | 0.99908 | 85.95 | 15 | 15 | 818 | 95 | 7765 | 85.88 | 16.83
2024-11-12 07:00 | 22.7051 | 17.28 | 1.0001 | 85.97 | 15 | 15 | 797 | 96 | 7767 | 85.89 | 16.94
2024-11-12 07:15 | 18.3105 | 17.29 | 0.99897 | 85.99 | 15 | 15 | 667 | 96 | 7768 | 85.91 | 16.99
2024-11-12 07:30 | 14.8315 | 17.21 | 0.99945 | 86.02 | 15 | 15 | 1024 | 96 | 7767 | 85.94 | 16.98
2024-11-12 07:45 | 27.2827 | 17.23 | 0.9992 | 86.03 | 15 | 15 | 1018 | 96 | 7767 | 85.96 | 17.02
2024-11-12 08:00 | 54.7485 | 17.43 | 1.0002 | 86.05 | 15 | 15 | 814 | 96 | 7767 | 85.97 | 17.2
2024-11-12 08:15 | 58.7769 | 17.75 | 0.99944 | 86.06 | 15 | 15 | 733 | 96 | 7770 | 85.98 | 17.51
2024-11-12 08:30 | 45.4102 | 17.86 | 0.99988 | 86.07 | 15 | 15 | 655 | 96 | 7767 | 85.99 | 17.72
2024-11-12 08:45 | 53.2837 | 17.9 | 0.99981 | 86.07 | 15 | 15 | 632 | 95 | 7765 | 85.99 | 17.89
2024-11-12 09:00 | 71.0449 | 18.17 | 0.99929 | 86.08 | 15 | 15 | 578 | 96 | 7767 | 86 | 18.09
2024-11-12 09:15 | 59.3262 | 18.19 | 0.99995 | 86.08 | 15 | 15 | 849 | 95 | 7766 | 86.01 | 18.3
2024-11-12 09:30 | 81.4819 | 18.44 | 1.0004 | 86.07 | 15 | 15 | 699 | 96 | 7769 | 85.99 | 18.52
2024-11-12 09:45 | 75.8057 | 18.77 | 0.99938 | 86.04 | 15 | 15 | 630 | 96 | 7770 | 85.97 | 18.88
2024-11-12 10:00 | 82.9468 | 18.83 | 0.99932 | 86.04 | 15 | 15 | 808 | 96 | 7769 | 85.96 | 19.05
2024-11-12 10:15 | 43.396 | 18.75 | 1.0006 | 86.02 | 15 | 15 | 654 | 96 | 7768 | 85.94 | 19.09
2024-11-12 10:30 | 31.311 | 18.39 | 1.0003 | 86.01 | 15 | 15 | 618 | 96 | 7770 | 85.93 | 18.83
2024-11-12 10:45 | 38.4521 | 18.26 | 1.0003 | 86 | 15 | 15 | 577 | 96 | 7767 | 85.93 | 18.63
2024-11-12 11:00 | 48.5229 | 18.51 | 0.99981 | 85.99 | 15 | 15 | 527 | 96 | 7769 | 85.91 | 18.64
2024-11-12 11:15 | 55.8472 | 18.65 | 1.0004 | 85.96 | 15 | 15 | 524 | 96 | 7767 | 85.89 | 18.78
2024-11-12 11:30 | 41.5649 | 18.67 | 1.001 | 85.94 | 15 | 15 | 893 | 96 | 7770 | 85.86 | 18.85
2024-11-12 11:45 | 47.0581 | 18.43 | 1.0011 | 85.92 | 15 | 15 | 982 | 96 | 7769 | 85.84 | 18.78
2024-11-12 12:00 | 55.6641 | 18.59 | 0.99995 | 85.9 | 15 | 15 | 800 | 96 | 7770 | 85.82 | 18.83
2024-11-12 12:15 | 62.0728 | 18.86 | 0.99975 | 85.87 | 15 | 15 | 638 | 96 | 7767 | 85.79 | 19.02
2024-11-12 12:30 | 36.6211 | 19.05 | 1.0002 | 85.85 | 15 | 15 | 831 | 96 | 7767 | 85.77 | 19.22
2024-11-12 12:45 | 28.0151 | 18.67 | 0.99961 | 85.82 | 15 | 15 | 848 | 96 | 7767 | 85.75 | 18.92
2024-11-12 13:00 | 26.001 | 18.52 | 0.99965 | 85.8 | 15 | 15 | 982 | 96 | 7767 | 85.73 | 18.68
2024-11-12 13:15 | 23.6206 | 18.35 | 1.0009 | 85.79 | 15 | 15 | 850 | 96 | 7767 | 85.71 | 18.54
2024-11-12 13:30 | 30.5786 | 18.39 | 1.0007 | 85.78 | 15 | 15 | 866 | 95 | 7766 | 85.7 | 18.52
2024-11-12 13:45 | 27.2827 | 18.43 | 0.99964 | 85.77 | 15 | 15 | 854 | 96 | 7767 | 85.69 | 18.52
2024-11-12 14:00 | 21.4233 | 18.35 | 1.0009 | 85.76 | 15 | 15 | 863 | 96 | 7767 | 85.69 | 18.46
2024-11-12 14:15 | 25.6348 | 18.36 | 0.99977 | 85.76 | 15 | 15 | 896 | 95 | 7765 | 85.68 | 18.41
2024-11-12 14:30 | 38.4521 | 18.4 | 1.0006 | 85.75 | 15 | 15 | 757 | 96 | 7767 | 85.67 | 18.35
2024-11-12 14:45 | 46.6919 | 18.48 | 1.0007 | 85.74 | 15 | 15 | 651 | 95 | 7764 | 85.66 | 18.44
2024-11-12 15:00 | 24.5361 | 18.51 | 0.99981 | 85.74 | 15 | 15 | 670 | 96 | 7767 | 85.66 | 18.52
2024-11-12 15:15 | 20.1416 | 18.13 | 0.99892 | 85.73 | 15 | 15 | 825 | 95 | 7764 | 85.65 | 18.35
2024-11-12 15:30 | 32.4097 | 18.18 | 1.0001 | 85.73 | 15 | 15 | 715 | 96 | 7767 | 85.65 | 18.32
2024-11-12 15:45 | 26.5503 | 18.31 | 0.99958 | 85.72 | 15 | 15 | 674 | 95 | 7766 | 85.64 | 18.45
2024-11-12 16:00 | 25.2686 | 18.36 | 0.99977 | 85.73 | 15 | 15 | 667 | 95 | 7764 | 85.65 | 18.48
2024-11-12 16:15 | 20.1416 | 18.33 | 1.0002 | 85.74 | 15 | 15 | 668 | 95 | 7762 | 85.67 | 18.44
2024-11-12 16:30 | 11.3525 | 18.15 | 0.99958 | 85.76 | 15 | 15 | 685 | 95 | 7766 | 85.68 | 18.37
2024-11-12 16:45 | 3.2959 | 18.12 | 1 | 85.77 | 15 | 15 | 719 | 95 | 7763 | 85.69 | 18.24
2024-11-12 17:00 | 0.36621 | 18.05 | 1.0006 | 85.79 | 15 | 15 | 852 | 95 | 7764 | 85.71 | 18.13
2024-11-12 17:15 | 0 | 18.02 | 1.0005 | 85.8 | 15 | 15 | 835 | 95 | 7763 | 85.73 | 18.06
2024-11-12 17:30 | 0 | 18.01 | 0.99969 | 85.81 | 15 | 15 | 941 | 95 | 7762 | 85.73 | 17.98
2024-11-12 17:45 | 0 | 18.02 | 0.99955 | 85.82 | 15 | 15 | 783 | 95 | 7764 | 85.74 | 17.93
2024-11-12 18:00 | 0 | 17.95 | 0.9991 | 85.83 | 15 | 15 | 702 | 95 | 7761 | 85.76 | 17.87
2024-11-12 18:15 | 0 | 17.85 | 1.001 | 85.85 | 15 | 15 | 665 | 95 | 7764 | 85.77 | 17.79
2024-11-12 18:30 | 0 | 17.87 | 1.0012 | 85.87 | 15 | 15 | 655 | 95 | 7762 | 85.79 | 17.7
2024-11-12 18:45 | 0 | 17.88 | 1.0001 | 85.89 | 15 | 15 | 657 | 95 | 7762 | 85.81 | 17.67
2024-11-12 19:00 | 0 | 17.78 | 1.001 | 85.91 | 15 | 15 | 672 | 95 | 7762 | 85.83 | 17.63
2024-11-12 19:15 | 0 | 17.67 | 1 | 85.94 | 15 | 15 | 692 | 95 | 7762 | 85.86 | 17.55
2024-11-12 19:30 | 0 | 17.58 | 0.99976 | 85.95 | 15 | 15 | 722 | 95 | 7759 | 85.87 | 17.47
2024-11-12 19:45 | 0 | 17.54 | 1.0003 | 85.97 | 15 | 15 | 693 | 95 | 7760 | 85.88 | 17.38
2024-11-12 20:00 | 0 | 17.69 | 1.0003 | 85.98 | 15 | 15 | 674 | 95 | 7761 | 85.9 | 17.4
2024-11-12 20:15 | 0 | 17.78 | 0.99952 | 85.98 | 15 | 15 | 671 | 95 | 7761 | 85.9 | 17.45
2024-11-12 20:30 | 0 | 17.77 | 0.99966 | 85.98 | 15 | 15 | 660 | 95 | 7759 | 85.9 | 17.46
2024-11-12 20:45 | 0 | 17.71 | 0.99999 | 85.98 | 15 | 15 | 657 | 95 | 7761 | 85.9 | 17.43
2024-11-12 21:00 | 0 | 17.67 | 1.0005 | 85.97 | 15 | 15 | 617 | 95 | 7758 | 85.89 | 17.39
2024-11-12 21:15 | 0 | 17.59 | 1.0001 | 85.97 | 15 | 15 | 588 | 95 | 7758 | 85.89 | 17.35
2024-11-12 21:30 | 0 | 17.55 | 1.0002 | 85.96 | 15 | 15 | 550 | 95 | 7759 | 85.88 | 17.28
2024-11-12 21:45 | 0 | 17.8 | 1.0002 | 85.96 | 15 | 15 | 495 | 95 | 7758 | 85.88 | 17.29
2024-11-12 22:00 | 0 | 18.01 | 0.99921 | 85.98 | 15 | 15 | 482 | 94 | 7757 | 85.9 | 17.33
2024-11-12 22:15 | 0 | 17.8 | 1.0002 | 85.99 | 15 | 15 | 483 | 94 | 7757 | 85.92 | 17.28
2024-11-12 22:30 | 0 | 17.56 | 1 | 86 | 15 | 15 | 487 | 95 | 7758 | 85.93 | 17.19
2024-11-12 22:45 | 0 | 17.52 | 0.99955 | 86.01 | 15 | 15 | 491 | 95 | 7758 | 85.93 | 17.16
2024-11-12 23:00 | 0 | 17.44 | 1.0006 | 86 | 15 | 15 | 491 | 94 | 7755 | 85.92 | 17.14
2024-11-12 23:15 | 0 | 17.66 | 1.0007 | 85.99 | 15 | 15 | 481 | 95 | 7758 | 85.92 | 17.14
2024-11-12 23:30 | 0 | 17.68 | 0.9999 | 85.98 | 15 | 15 | 485 | 94 | 7756 | 85.9 | 17.14
2024-11-12 23:45 | 0 | 17.57 | 1.0004 | 85.96 | 15 | 15 | 489 | 94 | 7757 | 85.88 | 17.12
2024-11-13 | 0 | 17.51 | 1.0007 | 85.94 | 15 | 15 | 489 | 94 | 7757 | 85.86 | 17.11
2024-11-13 00:15 | 0 | 17.45 | 0.99996 | 85.91 | 15 | 15 | 490 | 92 | 7737 | 85.83 | 17.23
2024-11-13 00:30 | 0 | 17.41 | 0.99947 | 85.9 | 15 | 15 | 487 | 93 | 7744 | 85.82 | 17.16
2024-11-13 00:45 | 0 | 17.48 | 1.0011 | 85.88 | 15 | 15 | 486 | 93 | 7745 | 85.8 | 17.08
2024-11-13 01:00 | 0 | 17.59 | 0.99962 | 85.86 | 15 | 15 | 487 | 93 | 7745 | 85.78 | 17.07
2024-11-13 01:15 | 0 | 17.52 | 1.0006 | 85.85 | 15 | 15 | 487 | 93 | 7747 | 85.77 | 17.06
2024-11-13 01:30 | 0 | 17.46 | 1.0008 | 85.83 | 15 | 15 | 485 | 93 | 7745 | 85.75 | 17.07
2024-11-13 01:45 | 0 | 17.48 | 1.0001 | 85.83 | 15 | 15 | 488 | 93 | 7744 | 85.74 | 17.09
2024-11-13 02:00 | 0 | 17.51 | 0.99918 | 85.81 | 15 | 15 | 550 | 93 | 7747 | 85.73 | 17.11
2024-11-13 02:15 | 0 | 17.56 | 0.99952 | 85.8 | 15 | 15 | 838 | 93 | 7743 | 85.72 | 17.15
2024-11-13 02:30 | 0 | 17.59 | 1.0001 | 85.8 | 15 | 15 | 817 | 93 | 7744 | 85.71 | 17.21
2024-11-13 02:45 | 0 | 17.62 | 1.0002 | 85.8 | 15 | 15 | 690 | 93 | 7743 | 85.72 | 17.24
2024-11-13 03:00 | 0 | 17.77 | 1.0002 | 85.8 | 15 | 15 | 617 | 93 | 7744 | 85.72 | 17.28
2024-11-13 03:15 | 0 | 17.81 | 1.0006 | 85.81 | 15 | 15 | 818 | 93 | 7745 | 85.73 | 17.31
2024-11-13 03:30 | 0 | 17.86 | 1.0004 | 85.82 | 15 | 15 | 903 | 93 | 7744 | 85.74 | 17.33
2024-11-13 03:45 | 0 | 17.79 | 1.0004 | 85.83 | 15 | 15 | 964 | 93 | 7747 | 85.75 | 17.31
2024-11-13 04:00 | 0 | 17.73 | 0.99922 | 85.84 | 15 | 15 | 830 | 93 | 7745 | 85.76 | 17.28
2024-11-13 04:15 | 0 | 17.61 | 1.0004 | 85.84 | 15 | 15 | 853 | 93 | 7746 | 85.76 | 17.24
2024-11-13 04:30 | 0 | 17.61 | 0.99985 | 85.84 | 15 | 15 | 935 | 93 | 7745 | 85.76 | 17.25
2024-11-13 04:45 | 0 | 17.61 | 0.99985 | 85.84 | 15 | 15 | 883 | 93 | 7742 | 85.77 | 17.26
2024-11-13 05:00 | 0 | 17.69 | 1.0003 | 85.85 | 15 | 15 | 842 | 93 | 7747 | 85.77 | 17.3
2024-11-13 05:15 | 0 | 17.67 | 0.99954 | 85.86 | 15 | 15 | 844 | 93 | 7745 | 85.78 | 17.32
2024-11-13 05:30 | 0 | 17.61 | 0.99985 | 85.87 | 15 | 15 | 810 | 93 | 7743 | 85.79 | 17.31
2024-11-13 05:45 | 0 | 17.66 | 0.99918 | 85.89 | 15 | 15 | 826 | 93 | 7743 | 85.81 | 17.3
2024-11-13 06:00 | 5.127 | 17.73 | 0.99972 | 85.9 | 15 | 15 | 828 | 93 | 7744 | 85.82 | 17.36
2024-11-13 06:15 | 10.8032 | 17.82 | 1.0004 | 85.91 | 15 | 15 | 881 | 93 | 7745 | 85.83 | 17.44
2024-11-13 06:30 | 17.5781 | 17.83 | 0.99932 | 85.93 | 15 | 15 | 845 | 93 | 7745 | 85.85 | 17.5
2024-11-13 06:45 | 24.7192 | 17.91 | 1.0002 | 85.97 | 15 | 15 | 846 | 93 | 7742 | 85.89 | 17.59
2024-11-13 07:00 | 21.2402 | 17.93 | 1.0008 | 85.99 | 15 | 15 | 809 | 93 | 7743 | 85.91 | 17.68
2024-11-13 07:15 | 30.2124 | 18.05 | 1.0001 | 86.02 | 15 | 15 | 944 | 93 | 7743 | 85.94 | 17.79
2024-11-13 07:30 | 43.9453 | 18.25 | 1 | 86.03 | 15 | 15 | 930 | 93 | 7745 | 85.95 | 18.01
2024-11-13 07:45 | 40.4663 | 18.4 | 1.0006 | 86.05 | 15 | 15 | 832 | 93 | 7742 | 85.97 | 18.22
2024-11-13 08:00 | 46.5088 | 18.41 | 0.99947 | 86.05 | 15 | 15 | 900 | 93 | 7744 | 85.98 | 18.3
2024-11-13 08:15 | 63.7207 | 18.5 | 1.0009 | 86.05 | 15 | 15 | 757 | 93 | 7742 | 85.97 | 18.38
2024-11-13 08:30 | 80.3833 | 18.7 | 1.001 | 86.06 | 15 | 15 | 690 | 93 | 7745 | 85.98 | 18.61
2024-11-13 08:45 | 125.2441 | 18.74 | 0.99894 | 86.07 | 15 | 15 | 579 | 93 | 7747 | 85.99 | 18.73
2024-11-13 09:00 | 203.9795 | 19.09 | 0.99954 | 86.07 | 15 | 15 | 484 | 93 | 7748 | 86 | 19.04
2024-11-13 09:15 | 158.2031 | 19.33 | 1.0003 | 86.07 | 15 | 15 | 469 | 94 | 7751 | 86 | 19.48
2024-11-13 09:30 | 148.6816 | 19.18 | 0.9998 | 86.07 | 15 | 15 | 465 | 94 | 7754 | 85.99 | 19.65
2024-11-13 09:45 | 181.2744 | 19.01 | 0.99999 | 86.06 | 15 | 12 | 465 | 95 | 7758 | 85.98 | 19.64
2024-11-13 10:00 | 140.9912 | 19.26 | 1.0007 | 86.04 | 15 | 15 | 478 | 95 | 7760 | 85.96 | 19.93
2024-11-13 10:15 | 119.751 | 18.99 | 0.99987 | 86.03 | 15 | 15 | 482 | 95 | 7763 | 85.95 | 19.87
2024-11-13 10:30 | 63.9038 | 18.87 | 1 | 86.02 | 15 | 15 | 911 | 95 | 7761 | 85.94 | 19.68
2024-11-13 10:45 | 50.9033 | 18.43 | 1.0006 | 86 | 15 | 15 | 1112 | 95 | 7761 | 85.92 | 18.99
2024-11-13 11:00 | 60.791 | 17.85 | 1 | 85.99 | 15 | 15 | 1014 | 95 | 7761 | 85.91 | 18.31
2024-11-13 11:15 | 92.8345 | 17.9 | 1.0003 | 85.97 | 15 | 15 | 938 | 95 | 7761 | 85.89 | 18.05
2024-11-13 11:30 | 120.4834 | 18.27 | 1.0002 | 85.93 | 15 | 15 | 618 | 95 | 7765 | 85.85 | 18.16
2024-11-13 11:45 | 66.4673 | 18.34 | 0.9996 | 85.92 | 15 | 15 | 920 | 95 | 7761 | 85.84 | 18.33
2024-11-13 12:00 | 72.6929 | 18.18 | 0.99962 | 85.9 | 15 | 15 | 933 | 96 | 7767 | 85.82 | 18.23
2024-11-13 12:15 | 70.3125 | 18.22 | 0.9995 | 85.87 | 15 | 15 | 841 | 95 | 7764 | 85.8 | 18.14
2024-11-13 12:30 | 49.4385 | 18.17 | 1.0002 | 85.83 | 15 | 15 | 731 | 95 | 7765 | 85.76 | 18.04
2024-11-13 12:45 | 40.2832 | 18.15 | 0.99814 | 85.8 | 15 | 15 | 995 | 95 | 7761 | 85.72 | 17.94
2024-11-13 13:00 | 42.1143 | 18.04 | 0.99926 | 85.78 | 15 | 15 | 1091 | 95 | 7764 | 85.7 | 17.84
2024-11-13 13:15 | 36.8042 | 18.01 | 0.99921 | 85.77 | 15 | 15 | 1072 | 95 | 7764 | 85.7 | 17.73
2024-11-13 13:30 | 34.0576 | 18.03 | 0.99941 | 85.76 | 15 | 15 | 1321 | 95 | 7761 | 85.68 | 17.73
2024-11-13 13:45 | 43.7622 | 17.97 | 0.99881 | 85.75 | 15 | 15 | 1101 | 95 | 7763 | 85.67 | 17.72
2024-11-13 14:00 | 37.1704 | 17.9 | 1.0003 | 85.74 | 15 | 15 | 1134 | 95 | 7761 | 85.66 | 17.7
2024-11-13 14:15 | 39.7339 | 17.9 | 0.99981 | 85.71 | 15 | 15 | 1088 | 95 | 7763 | 85.63 | 17.72
2024-11-13 14:30 | 36.2549 | 17.55 | 1.0002 | 85.68 | 15 | 15 | 1032 | 95 | 7762 | 85.61 | 17.57
2024-11-13 14:45 | 39.5508 | 17.11 | 1.0002 | 85.67 | 15 | 15 | 978 | 95 | 7760 | 85.6 | 17.3
2024-11-13 15:00 | 31.311 | 16.91 | 0.9994 | 85.7 | 15 | 15 | 907 | 95 | 7761 | 85.61 | 17.04
2024-11-13 15:15 | 32.7759 | 16.85 | 0.99956 | 85.7 | 15 | 15 | 930 | 95 | 7758 | 85.62 | 16.89
2024-11-13 15:30 | 28.1982 | 16.95 | 0.99946 | 85.7 | 15 | 15 | 917 | 95 | 7758 | 85.62 | 16.86
2024-11-13 15:45 | 36.6211 | 17.11 | 0.99913 | 85.71 | 15 | 15 | 908 | 95 | 7760 | 85.63 | 16.92
2024-11-13 16:00 | 36.6211 | 17.22 | 0.99984 | 85.7 | 15 | 15 | 908 | 95 | 7758 | 85.63 | 16.99
2024-11-13 16:15 | 48.1567 | 17.21 | 0.99945 | 85.72 | 15 | 15 | 855 | 95 | 7758 | 85.64 | 17.05
2024-11-13 16:30 | 27.4658 | 17.19 | 0.99969 | 85.74 | 15 | 15 | 776 | 94 | 7757 | 85.66 | 17.05
2024-11-13 16:45 | 9.7046 | 17.13 | 0.9994 | 85.75 | 15 | 15 | 693 | 94 | 7757 | 85.67 | 16.95
2024-11-13 17:00 | 4.2114 | 17.02 | 0.99968 | 85.76 | 15 | 15 | 683 | 95 | 7759 | 85.67 | 16.86
2024-11-13 17:15 | 0 | 16.96 | 0.99987 | 85.76 | 15 | 15 | 638 | 94 | 7757 | 85.68 | 16.79
2024-11-13 17:30 | 0 | 16.93 | 0.99917 | 85.78 | 15 | 15 | 622 | 94 | 7756 | 85.7 | 16.72
2024-11-13 17:45 | 0 | 17.07 | 0.99909 | 85.8 | 15 | 15 | 845 | 94 | 7757 | 85.72 | 16.74
2024-11-13 18:00 | 0 | 17.07 | 1.0006 | 85.81 | 15 | 15 | 937 | 94 | 7757 | 85.73 | 16.78
2024-11-13 18:15 | 0 | 17.06 | 0.99972 | 85.84 | 15 | 15 | 899 | 94 | 7753 | 85.76 | 16.8
2024-11-13 18:30 | 0 | 17.07 | 0.9996 | 85.86 | 15 | 15 | 892 | 94 | 7756 | 85.78 | 16.81
2024-11-13 18:45 | 0 | 17.03 | 1.0001 | 85.87 | 15 | 15 | 943 | 94 | 7756 | 85.79 | 16.79
2024-11-13 19:00 | 0 | 17.07 | 1.0001 | 85.9 | 15 | 15 | 1015 | 94 | 7756 | 85.81 | 16.79
2024-11-13 19:15 | 0 | 17.1 | 1.0003 | 85.93 | 15 | 15 | 1049 | 94 | 7754 | 85.85 | 16.81
2024-11-13 19:30 | 0 | 17.2 | 1.0001 | 85.95 | 15 | 15 | 1067 | 94 | 7754 | 85.87 | 16.86
2024-11-13 19:45 | 0 | 17.32 | 0.9991 | 85.95 | 15 | 15 | 1086 | 94 | 7754 | 85.88 | 16.94
2024-11-13 20:00 | 0 | 17.31 | 0.99973 | 85.97 | 15 | 15 | 1088 | 94 | 7754 | 85.89 | 16.97
2024-11-13 20:15 | 0 | 17.45 | 1.0005 | 85.98 | 15 | 15 | 1075 | 94 | 7752 | 85.9 | 17.07
2024-11-13 20:30 | 0 | 17.47 | 0.9987 | 85.98 | 15 | 15 | 1064 | 94 | 7752 | 85.9 | 17.1
2024-11-13 20:45 | 0 | 17.37 | 0.99897 | 85.98 | 15 | 15 | 1012 | 94 | 7752 | 85.9 | 17.08
2024-11-13 21:00 | 0 | 17.42 | 0.99985 | 85.99 | 15 | 15 | 1172 | 94 | 7754 | 85.91 | 17.08
2024-11-13 21:15 | 0 | 17.45 | 0.99996 | 85.99 | 15 | 15 | 1112 | 94 | 7751 | 85.91 | 17.13
2024-11-13 21:30 | 0 | 17.5 | 0.99981 | 85.98 | 15 | 15 | 1157 | 94 | 7753 | 85.9 | 17.16
2024-11-13 21:45 | 0 | 17.51 | 1.0012 | 85.97 | 15 | 15 | 1020 | 94 | 7753 | 85.89 | 17.2
2024-11-13 22:00 | 0 | 17.43 | 0.99972 | 85.97 | 15 | 15 | 983 | 94 | 7753 | 85.89 | 17.19
2024-11-13 22:15 | 0 | 17.28 | 0.99909 | 85.96 | 15 | 15 | 1016 | 94 | 7753 | 85.88 | 17.11
2024-11-13 22:30 | 0 | 17.2 | 0.99957 | 85.94 | 15 | 15 | 994 | 94 | 7751 | 85.87 | 17.02
2024-11-13 22:45 | 0 | 17.05 | 1.0004 | 85.93 | 15 | 15 | 962 | 94 | 7753 | 85.86 | 16.92
2024-11-13 23:00 | 0 | 17.21 | 0.99945 | 85.91 | 15 | 15 | 1046 | 94 | 7750 | 85.83 | 16.92
2024-11-13 23:15 | 0 | 17.26 | 0.99883 | 85.89 | 15 | 15 | 1084 | 94 | 7750 | 85.81 | 16.97
2024-11-13 23:30 | 0 | 17.13 | 1.0004 | 85.87 | 15 | 15 | 1016 | 93 | 7748 | 85.79 | 16.94
2024-11-13 23:45 | 0 | 17 | 1.0004 | 85.85 | 15 | 15 | 956 | 94 | 7750 | 85.77 | 16.85
2024-11-14 | 0 | 17 | 0.9994 | 85.83 | 15 | 15 | 958 | 93 | 7748 | 85.75 | 16.8
2024-11-14 00:15 | 0 | 16.71 | 1.0001 | 85.8 | 15 | 15 | 924 | 92 | 7734 | 85.72 | 16.8
2024-11-14 00:30 | 0 | 16.65 | 0.99967 | 85.79 | 15 | 15 | 949 | 92 | 7738 | 85.71 | 16.62
2024-11-14 00:45 | 0 | 16.67 | 0.99945 | 85.77 | 15 | 15 | 941 | 92 | 7738 | 85.69 | 16.52
2024-11-14 01:00 | 0 | 16.73 | 0.99933 | 85.76 | 15 | 15 | 975 | 92 | 7738 | 85.69 | 16.5
2024-11-14 01:15 | 0 | 16.67 | 0.99998 | 85.77 | 15 | 15 | 924 | 92 | 7735 | 85.69 | 16.49
2024-11-14 01:30 | 0 | 16.71 | 0.99954 | 85.76 | 15 | 15 | 943 | 92 | 7738 | 85.68 | 16.48
2024-11-14 01:45 | 0 | 16.83 | 0.99875 | 85.73 | 15 | 15 | 955 | 92 | 7737 | 85.66 | 16.51
2024-11-14 02:00 | 0 | 16.87 | 0.99934 | 85.73 | 15 | 15 | 958 | 92 | 7738 | 85.66 | 16.55
2024-11-14 02:15 | 0 | 16.9 | 1 | 85.73 | 15 | 15 | 953 | 92 | 7738 | 85.65 | 16.6
2024-11-14 02:30 | 0 | 16.96 | 0.99987 | 85.71 | 15 | 15 | 1064 | 92 | 7736 | 85.63 | 16.65
2024-11-14 02:45 | 0 | 17.01 | 1.0008 | 85.7 | 15 | 15 | 1033 | 92 | 7735 | 85.62 | 16.7
2024-11-14 03:00 | 0 | 17.12 | 0.99952 | 85.69 | 15 | 15 | 979 | 92 | 7736 | 85.61 | 16.77
2024-11-14 03:15 | 0 | 17.17 | 0.99994 | 85.69 | 15 | 15 | 1019 | 92 | 7734 | 85.61 | 16.83
2024-11-14 03:30 | 0 | 17.21 | 0.99894 | 85.68 | 15 | 15 | 989 | 92 | 7737 | 85.6 | 16.87
2024-11-14 03:45 | 0 | 17.23 | 0.9992 | 85.68 | 15 | 15 | 1005 | 92 | 7733 | 85.61 | 16.91
2024-11-14 04:00 | 0 | 17.11 | 1.0007 | 85.7 | 15 | 15 | 950 | 92 | 7736 | 85.62 | 16.89
2024-11-14 04:15 | 0 | 17.01 | 1.0008 | 85.69 | 15 | 15 | 947 | 92 | 7735 | 85.61 | 16.83
2024-11-14 04:30 | 0 | 17.05 | 0.99984 | 85.68 | 15 | 15 | 1001 | 92 | 7733 | 85.61 | 16.82
2024-11-14 04:45 | 0 | 16.98 | 0.99963 | 85.69 | 15 | 15 | 952 | 92 | 7736 | 85.61 | 16.78
2024-11-14 05:00 | 0 | 17.03 | 1.0001 | 85.7 | 15 | 15 | 966 | 92 | 7734 | 85.63 | 16.78
2024-11-14 05:15 | 0 | 17.15 | 1.0007 | 85.72 | 15 | 15 | 981 | 92 | 7734 | 85.64 | 16.83
2024-11-14 05:30 | 0 | 17.25 | 1.0005 | 85.74 | 15 | 15 | 1002 | 92 | 7734 | 85.67 | 16.91
2024-11-14 05:45 | 0 | 17.37 | 0.99948 | 85.77 | 15 | 15 | 1008 | 92 | 7733 | 85.69 | 16.99
2024-11-14 06:00 | 0 | 17.34 | 1.0004 | 85.78 | 15 | 15 | 964 | 91 | 7732 | 85.71 | 17.04
2024-11-14 06:15 | 2.5635 | 17.25 | 0.99896 | 85.79 | 15 | 15 | 1010 | 91 | 7732 | 85.71 | 17.01
2024-11-14 06:30 | 10.2539 | 17.21 | 0.99894 | 85.79 | 15 | 15 | 1038 | 91 | 7732 | 85.71 | 16.99
2024-11-14 06:45 | 25.0854 | 16.98 | 0.99963 | 85.82 | 15 | 15 | 975 | 91 | 7732 | 85.74 | 16.87
2024-11-14 07:00 | 21.6064 | 17.05 | 1.0004 | 85.83 | 15 | 15 | 965 | 91 | 7731 | 85.76 | 16.85
2024-11-14 07:15 | 27.2827 | 17.17 | 1.0004 | 85.84 | 15 | 15 | 997 | 91 | 7732 | 85.77 | 16.92
2024-11-14 07:30 | 38.4521 | 17.33 | 1.0005 | 85.85 | 15 | 15 | 989 | 91 | 7731 | 85.77 | 17.04
2024-11-14 07:45 | 34.4238 | 17.38 | 0.99986 | 85.87 | 15 | 15 | 963 | 91 | 7732 | 85.79 | 17.12
2024-11-14 08:00 | 86.6089 | 17.5 | 0.99931 | 85.88 | 15 | 15 | 938 | 91 | 7731 | 85.8 | 17.25
2024-11-14 08:15 | 41.9312 | 17.42 | 1.0003 | 85.89 | 15 | 15 | 937 | 91 | 7732 | 85.81 | 17.33
2024-11-14 08:30 | 56.9458 | 17.31 | 0.99973 | 85.89 | 15 | 15 | 954 | 91 | 7731 | 85.81 | 17.29
2024-11-14 08:45 | 45.4102 | 17.36 | 1.0001 | 85.89 | 15 | 15 | 966 | 91 | 7732 | 85.82 | 17.29
2024-11-14 09:00 | 60.2417 | 17.35 | 1.0007 | 85.9 | 15 | 15 | 1011 | 91 | 7730 | 85.82 | 17.29
2024-11-14 09:15 | 57.312 | 17.53 | 1.0004 | 85.9 | 15 | 15 | 950 | 91 | 7728 | 85.82 | 17.36
2024-11-14 09:30 | 74.3408 | 17.65 | 1.0003 | 85.89 | 15 | 15 | 929 | 91 | 7729 | 85.81 | 17.47
2024-11-14 09:45 | 55.8472 | 17.69 | 1.0008 | 85.89 | 15 | 15 | 917 | 91 | 7729 | 85.82 | 17.54
2024-11-14 10:00 | 67.1997 | 17.79 | 0.99938 | 85.89 | 15 | 15 | 925 | 91 | 7730 | 85.81 | 17.61
2024-11-14 10:15 | 66.8335 | 17.71 | 1.0005 | 85.87 | 15 | 15 | 935 | 91 | 7729 | 85.79 | 17.66
2024-11-14 10:30 | 87.5244 | 17.67 | 1.0005 | 85.86 | 15 | 15 | 942 | 91 | 7732 | 85.78 | 17.66
2024-11-14 10:45 | 78.9185 | 17.68 | 1.0004 | 85.85 | 15 | 15 | 921 | 91 | 7731 | 85.77 | 17.71
2024-11-14 11:00 | 107.4829 | 17.77 | 0.99966 | 85.82 | 15 | 15 | 918 | 92 | 7735 | 85.75 | 17.76
2024-11-14 11:15 | 74.5239 | 17.86 | 0.99988 | 85.81 | 15 | 15 | 928 | 92 | 7735 | 85.73 | 17.87
2024-11-14 11:30 | 102.1729 | 17.81 | 0.9996 | 85.79 | 15 | 15 | 940 | 92 | 7735 | 85.72 | 17.89
2024-11-14 11:45 | 122.3145 | 17.8 | 1.0007 | 85.78 | 15 | 15 | 1006 | 92 | 7741 | 85.71 | 17.95
2024-11-14 12:00 | 66.2842 | 17.63 | 1.0011 | 85.76 | 15 | 15 | 1030 | 92 | 7739 | 85.68 | 17.89
2024-11-14 12:15 | 125.4272 | 17.53 | 0.99992 | 85.74 | 15 | 15 | 1029 | 93 | 7742 | 85.67 | 17.78
2024-11-14 12:30 | 118.6523 | 17.52 | 1.0015 | 85.73 | 15 | 15 | 1086 | 93 | 7745 | 85.65 | 17.75
2024-11-14 12:45 | 74.1577 | 17.54 | 1.0008 | 85.7 | 15 | 15 | 1169 | 93 | 7745 | 85.63 | 17.69
2024-11-14 13:00 | 54.0161 | 17.59 | 1.0001 | 85.71 | 15 | 15 | 1064 | 93 | 7746 | 85.63 | 17.62
2024-11-14 13:15 | 44.8608 | 17.43 | 0.99972 | 85.67 | 15 | 15 | 1144 | 93 | 7745 | 85.6 | 17.49
2024-11-14 13:30 | 49.0723 | 17.37 | 0.99948 | 85.66 | 15 | 15 | 1035 | 93 | 7742 | 85.58 | 17.35
2024-11-14 13:45 | 41.748 | 17.6 | 1.0005 | 85.64 | 15 | 15 | 1042 | 93 | 7742 | 85.57 | 17.36
2024-11-14 14:00 | 73.9746 | 17.6 | 1.0005 | 85.63 | 15 | 15 | 1026 | 93 | 7743 | 85.55 | 17.42
2024-11-14 14:15 | 78.7354 | 17.64 | 1.0004 | 85.6 | 15 | 15 | 1100 | 93 | 7744 | 85.52 | 17.52
2024-11-14 14:30 | 61.3403 | 17.59 | 1.0006 | 85.59 | 15 | 15 | 1050 | 93 | 7744 | 85.52 | 17.52
2024-11-14 14:45 | 46.6919 | 17.63 | 1.0006 | 85.58 | 15 | 15 | 1120 | 93 | 7745 | 85.51 | 17.5
2024-11-14 15:00 | 29.2969 | 17.62 | 0.99972 | 85.58 | 15 | 15 | 1159 | 93 | 7746 | 85.5 | 17.47
2024-11-14 15:15 | 26.3672 | 17.69 | 1.0008 | 85.57 | 15 | 15 | 1126 | 93 | 7744 | 85.5 | 17.43
2024-11-14 15:30 | 23.9868 | 17.45 | 1.001 | 85.58 | 15 | 15 | 1145 | 93 | 7745 | 85.51 | 17.33
2024-11-14 15:45 | 17.5781 | 17.41 | 1.001 | 85.59 | 15 | 15 | 1157 | 92 | 7741 | 85.51 | 17.23
2024-11-14 16:00 | 12.8174 | 17.43 | 1.0007 | 85.61 | 15 | 15 | 1121 | 93 | 7743 | 85.53 | 17.21
2024-11-14 16:15 | 14.4653 | 17.43 | 1.0007 | 85.6 | 15 | 15 | 1004 | 93 | 7742 | 85.53 | 17.23
2024-11-14 16:30 | 8.9722 | 17.46 | 1.0008 | 85.6 | 15 | 15 | 1053 | 93 | 7743 | 85.53 | 17.23
2024-11-14 16:45 | 6.958 | 17.49 | 1.0009 | 85.61 | 15 | 15 | 1107 | 92 | 7740 | 85.54 | 17.22
2024-11-14 17:00 | 0.36621 | 17.53 | 1.0004 | 85.63 | 15 | 15 | 1112 | 92 | 7740 | 85.56 | 17.22
2024-11-14 17:15 | 0 | 17.55 | 0.99966 | 85.65 | 15 | 15 | 1087 | 92 | 7741 | 85.58 | 17.2
2024-11-14 17:30 | 0 | 17.43 | 1.0002 | 85.66 | 15 | 15 | 1041 | 93 | 7742 | 85.59 | 17.16
2024-11-14 17:45 | 0 | 17.31 | 1.0002 | 85.69 | 15 | 15 | 1063 | 92 | 7738 | 85.61 | 17.09
2024-11-14 18:00 | 0 | 17.41 | 0.99998 | 85.7 | 15 | 15 | 1052 | 92 | 7737 | 85.63 | 17.08
2024-11-14 18:15 | 0 | 17.45 | 0.99946 | 85.7 | 15 | 15 | 1057 | 92 | 7740 | 85.63 | 17.07
2024-11-14 18:30 | 0 | 17.32 | 0.99961 | 85.73 | 15 | 15 | 1061 | 92 | 7736 | 85.65 | 17.07
2024-11-14 18:45 | 0 | 17.14 | 0.99979 | 85.75 | 15 | 15 | 1074 | 92 | 7739 | 85.67 | 16.97
2024-11-14 19:00 | 0 | 17.19 | 0.99918 | 85.77 | 15 | 15 | 1038 | 92 | 7737 | 85.7 | 16.94
2024-11-14 19:15 | 0 | 17.19 | 0.99918 | 85.79 | 15 | 15 | 1108 | 92 | 7737 | 85.71 | 16.92
2024-11-14 19:30 | 0 | 17.24 | 0.99908 | 85.79 | 15 | 15 | 1043 | 92 | 7735 | 85.72 | 16.91
2024-11-14 19:45 | 0 | 17.29 | 0.99897 | 85.8 | 15 | 15 | 1043 | 92 | 7737 | 85.72 | 16.93
2024-11-14 20:00 | 0 | 17.09 | 1.0009 | 85.82 | 15 | 15 | 1107 | 92 | 7735 | 85.75 | 16.87
2024-11-14 20:15 | 0 | 16.89 | 0.99963 | 85.83 | 15 | 15 | 1062 | 92 | 7733 | 85.76 | 16.69
2024-11-14 20:30 | 0 | 16.95 | 1.0005 | 85.86 | 15 | 15 | 1093 | 92 | 7737 | 85.78 | 16.67
2024-11-14 20:45 | 0 | 17.03 | 0.99905 | 85.87 | 15 | 15 | 1126 | 92 | 7736 | 85.79 | 16.7
2024-11-14 21:00 | 0 | 17.13 | 0.99991 | 85.86 | 15 | 15 | 1063 | 91 | 7732 | 85.78 | 16.75
2024-11-14 21:15 | 0 | 17.14 | 0.99979 | 85.86 | 15 | 15 | 1084 | 92 | 7735 | 85.78 | 16.81
2024-11-14 21:30 | 0 | 17.06 | 0.99972 | 85.85 | 15 | 15 | 1099 | 92 | 7733 | 85.78 | 16.75
2024-11-14 21:45 | 0 | 17.17 | 0.99892 | 85.85 | 15 | 15 | 1114 | 92 | 7735 | 85.77 | 16.78
2024-11-14 22:00 | 0 | 17.21 | 0.99894 | 85.85 | 15 | 15 | 1115 | 92 | 7735 | 85.78 | 16.83
2024-11-14 22:15 | 0 | 17.21 | 0.99894 | 85.85 | 15 | 15 | 1091 | 92 | 7735 | 85.77 | 16.84
2024-11-14 22:30 | 0 | 17.13 | 1.0009 | 85.85 | 15 | 15 | 1103 | 92 | 7733 | 85.77 | 16.85
2024-11-14 22:45 | 0 | 17.02 | 0.99968 | 85.85 | 15 | 15 | 1073 | 92 | 7733 | 85.77 | 16.76
2024-11-14 23:00 | 0 | 17.15 | 0.99967 | 85.84 | 15 | 15 | 1074 | 92 | 7734 | 85.76 | 16.79
2024-11-14 23:15 | 0 | 17.19 | 0.99867 | 85.83 | 15 | 15 | 1069 | 91 | 7732 | 85.75 | 16.83
2024-11-14 23:30 | 0 | 17.19 | 0.99918 | 85.82 | 15 | 15 | 1078 | 91 | 7730 | 85.75 | 16.84
2024-11-14 23:45 | 0 | 17.14 | 1.0003 | 85.8 | 15 | 15 | 1077 | 91 | 7732 | 85.72 | 16.83
2024-11-15 | 0 | 17.09 | 0.99885 | 85.79 | 15 | 15 | 1155 | 91 | 7732 | 85.71 | 16.77
2024-11-15 00:15 | 0 | 17.06 | 0.99921 | 85.79 | 15 | 15 | 1152 | 91 | 7729 | 85.71 | 16.77
2024-11-15 00:30 | 0 | 17.06 | 1.0002 | 85.78 | 15 | 15 | 1067 | 91 | 7726 | 85.7 | 16.71
2024-11-15 00:45 | 0 | 16.91 | 0.9994 | 85.76 | 15 | 15 | 1139 | 91 | 7732 | 85.68 | 16.66
2024-11-15 01:00 | 0 | 16.81 | 0.99949 | 85.74 | 15 | 15 | 1145 | 91 | 7728 | 85.67 | 16.53
2024-11-15 01:15 | 0 | 16.91 | 1.0004 | 85.74 | 15 | 15 | 1059 | 91 | 7726 | 85.66 | 16.56
2024-11-15 01:30 | 0 | 16.95 | 0.99998 | 85.72 | 15 | 15 | 1158 | 91 | 7729 | 85.65 | 16.59
2024-11-15 01:45 | 0 | 16.92 | 0.99929 | 85.71 | 15 | 15 | 1134 | 91 | 7727 | 85.63 | 16.6
2024-11-15 02:00 | 0 | 16.57 | 0.99999 | 85.69 | 15 | 15 | 1075 | 91 | 7726 | 85.62 | 16.48
2024-11-15 02:15 | 0 | 16.7 | 1.0007 | 85.67 | 15 | 15 | 1104 | 91 | 7729 | 85.6 | 16.44
2024-11-15 02:30 | 0 | 16.87 | 0.99934 | 85.66 | 15 | 15 | 1166 | 91 | 7728 | 85.58 | 16.54
2024-11-15 02:45 | 0 | 16.97 | 0.99975 | 85.65 | 15 | 15 | 1100 | 90 | 7724 | 85.57 | 16.61
2024-11-15 03:00 | 0 | 17.05 | 0.99984 | 85.64 | 15 | 15 | 1069 | 91 | 7726 | 85.56 | 16.69
2024-11-15 03:15 | 0 | 16.97 | 1.0003 | 85.64 | 15 | 15 | 1105 | 91 | 7726 | 85.57 | 16.71
2024-11-15 03:30 | 0 | 16.8 | 0.9996 | 85.66 | 15 | 15 | 1048 | 91 | 7725 | 85.59 | 16.61
2024-11-15 03:45 | 0 | 16.85 | 0.99956 | 85.68 | 15 | 15 | 1085 | 91 | 7726 | 85.6 | 16.6
2024-11-15 04:00 | 0 | 16.93 | 0.99969 | 85.68 | 15 | 15 | 1126 | 90 | 7723 | 85.6 | 16.62
2024-11-15 04:15 | 0 | 16.87 | 0.99934 | 85.67 | 15 | 15 | 1131 | 90 | 7723 | 85.6 | 16.59
2024-11-15 04:30 | 0 | 16.8 | 0.9996 | 85.68 | 15 | 15 | 1144 | 90 | 7722 | 85.6 | 16.55
2024-11-15 04:45 | 0 | 16.86 | 0.99997 | 85.68 | 15 | 15 | 1110 | 90 | 7724 | 85.61 | 16.55
2024-11-15 05:00 | 0 | 16.82 | 0.9999 | 85.69 | 15 | 15 | 1052 | 90 | 7723 | 85.62 | 16.57
2024-11-15 05:15 | 0 | 16.66 | 1.0006 | 85.71 | 15 | 15 | 1044 | 90 | 7722 | 85.63 | 16.5
2024-11-15 05:30 | 0 | 16.75 | 1.0002 | 85.69 | 15 | 15 | 1079 | 90 | 7721 | 85.62 | 16.49
2024-11-15 05:45 | 0 | 16.71 | 0.99954 | 85.7 | 15 | 15 | 955 | 90 | 7723 | 85.63 | 16.48
2024-11-15 06:00 | 0 | 16.74 | 1.0008 | 85.71 | 15 | 15 | 1119 | 90 | 7723 | 85.63 | 16.48
2024-11-15 06:15 | 5.127 | 16.87 | 0.99986 | 85.73 | 15 | 15 | 1064 | 90 | 7723 | 85.65 | 16.55
2024-11-15 06:30 | 8.606 | 16.89 | 0.99963 | 85.73 | 15 | 15 | 1039 | 90 | 7722 | 85.66 | 16.6
2024-11-15 06:45 | 11.3525 | 16.67 | 1.0005 | 85.76 | 15 | 15 | 1068 | 90 | 7721 | 85.68 | 16.53
2024-11-15 07:00 | 11.1694 | 16.73 | 1.0009 | 85.79 | 15 | 15 | 1085 | 90 | 7719 | 85.71 | 16.51
2024-11-15 07:15 | 13.1836 | 16.93 | 1.0007 | 85.8 | 15 | 15 | 1125 | 90 | 7719 | 85.73 | 16.61
2024-11-15 07:30 | 14.8315 | 17 | 0.9994 | 85.83 | 15 | 15 | 1135 | 90 | 7720 | 85.75 | 16.71
2024-11-15 07:45 | 23.0713 | 16.94 | 1.0001 | 85.86 | 15 | 15 | 1097 | 90 | 7720 | 85.78 | 16.69
2024-11-15 08:00 | 27.2827 | 17.23 | 0.9992 | 85.86 | 15 | 15 | 1161 | 90 | 7722 | 85.79 | 16.84
2024-11-15 08:15 | 31.8604 | 17.43 | 0.99972 | 85.88 | 15 | 15 | 1090 | 90 | 7722 | 85.81 | 17.02
2024-11-15 08:30 | 68.6646 | 17.53 | 1.0009 | 85.88 | 15 | 15 | 1167 | 90 | 7723 | 85.81 | 17.19
2024-11-15 08:45 | 48.8892 | 17.47 | 1.0002 | 85.88 | 15 | 15 | 968 | 90 | 7719 | 85.81 | 17.26
2024-11-15 09:00 | 43.2129 | 17.14 | 1.0003 | 85.89 | 15 | 15 | 1076 | 90 | 7719 | 85.81 | 17.1
2024-11-15 09:15 | 54.9316 | 17.33 | 0.99999 | 85.88 | 15 | 15 | 887 | 90 | 7718 | 85.8 | 17.1
2024-11-15 09:30 | 53.2837 | 17.4 | 1.0001 | 85.88 | 15 | 15 | 1056 | 90 | 7716 | 85.8 | 17.14
2024-11-15 09:45 | 38.6353 | 17.25 | 0.99946 | 85.89 | 15 | 15 | 1136 | 90 | 7718 | 85.81 | 17.12
2024-11-15 10:00 | 50.1709 | 17.31 | 1.0013 | 85.86 | 15 | 15 | 1123 | 90 | 7719 | 85.79 | 17.11
2024-11-15 10:15 | 64.6362 | 17.42 | 1.0003 | 85.84 | 15 | 15 | 1180 | 90 | 7719 | 85.77 | 17.2
2024-11-15 10:30 | 80.3833 | 17.46 | 1.0003 | 85.82 | 15 | 15 | 989 | 90 | 7721 | 85.75 | 17.26
2024-11-15 10:45 | 65.918 | 17.36 | 1.0001 | 85.81 | 15 | 15 | 953 | 90 | 7719 | 85.74 | 17.22
2024-11-15 11:00 | 54.9316 | 17.37 | 0.99998 | 85.81 | 15 | 15 | 949 | 90 | 7719 | 85.73 | 17.23
2024-11-15 11:15 | 68.6646 | 17.45 | 1.0005 | 85.78 | 15 | 15 | 1041 | 90 | 7720 | 85.71 | 17.27
2024-11-15 11:30 | 55.2979 | 17.71 | 1.0005 | 85.75 | 15 | 15 | 1144 | 90 | 7720 | 85.68 | 17.37
2024-11-15 11:45 | 54.5654 | 17.71 | 1.001 | 85.74 | 15 | 15 | 1192 | 90 | 7719 | 85.67 | 17.42
2024-11-15 12:00 | 58.4106 | 17.94 | 0.99973 | 85.73 | 15 | 15 | 1116 | 90 | 7719 | 85.66 | 17.53
2024-11-15 12:15 | 65.5518 | 17.53 | 1.0004 | 85.71 | 15 | 15 | 1045 | 90 | 7721 | 85.64 | 17.45
2024-11-15 12:30 | 68.2983 | 17.54 | 1.0003 | 85.68 | 15 | 15 | 1130 | 90 | 7720 | 85.62 | 17.39
2024-11-15 12:45 | 63.5376 | 17.75 | 0.99944 | 85.65 | 15 | 15 | 1034 | 90 | 7723 | 85.58 | 17.48
2024-11-15 13:00 | 107.4829 | 17.68 | 1.0004 | 85.64 | 15 | 15 | 980 | 90 | 7724 | 85.57 | 17.55
2024-11-15 13:15 | 165.7104 | 17.79 | 0.99889 | 85.62 | 15 | 15 | 1083 | 91 | 7732 | 85.55 | 17.64
2024-11-15 13:30 | 233.4595 | 17.79 | 0.99987 | 85.6 | 15 | 15 | 1001 | 92 | 7736 | 85.53 | 17.86
2024-11-15 13:45 | 91.9189 | 17.79 | 0.99987 | 85.58 | 15 | 15 | 1092 | 92 | 7739 | 85.51 | 17.81
2024-11-15 14:00 | 63.3545 | 18.07 | 1.0003 | 85.59 | 15 | 15 | 1141 | 92 | 7737 | 85.51 | 17.91
2024-11-15 14:15 | 45.0439 | 17.82 | 0.99995 | 85.59 | 15 | 15 | 1127 | 92 | 7736 | 85.52 | 17.79
2024-11-15 14:30 | 41.5649 | 17.57 | 1.0014 | 85.59 | 15 | 15 | 1111 | 92 | 7735 | 85.51 | 17.54
2024-11-15 14:45 | 43.0298 | 17.73 | 1.0002 | 85.58 | 15 | 15 | 1165 | 92 | 7733 | 85.5 | 17.52
2024-11-15 15:00 | 50.354 | 17.83 | 1.0008 | 85.57 | 15 | 15 | 1121 | 92 | 7735 | 85.5 | 17.58
2024-11-15 15:15 | 67.3828 | 17.63 | 1.0001 | 85.56 | 15 | 15 | 1109 | 92 | 7735 | 85.48 | 17.49
2024-11-15 15:30 | 37.5366 | 17.51 | 1.0002 | 85.54 | 15 | 15 | 1097 | 92 | 7733 | 85.47 | 17.41
2024-11-15 15:45 | 29.2969 | 17.29 | 0.99947 | 85.55 | 15 | 15 | 1090 | 92 | 7733 | 85.47 | 17.23
2024-11-15 16:00 | 26.9165 | 17.37 | 0.99948 | 85.58 | 15 | 15 | 1126 | 92 | 7734 | 85.51 | 17.21
2024-11-15 16:15 | 21.9727 | 17.27 | 1.0002 | 85.6 | 15 | 15 | 1102 | 91 | 7732 | 85.53 | 17.15
2024-11-15 16:30 | 14.4653 | 17.31 | 0.99973 | 85.61 | 15 | 15 | 1096 | 92 | 7734 | 85.54 | 17.07
2024-11-15 16:45 | 1.8311 | 17.54 | 0.99979 | 85.63 | 15 | 15 | 1145 | 91 | 7732 | 85.55 | 17.11
2024-11-15 17:00 | 0 | 17.35 | 1.0007 | 85.64 | 15 | 15 | 1075 | 91 | 7731 | 85.56 | 17.08
2024-11-15 17:15 | 0 | 17.19 | 1.0002 | 85.63 | 15 | 15 | 1170 | 91 | 7731 | 85.56 | 17
2024-11-15 17:30 | 0 | 17.31 | 1.0007 | 85.64 | 15 | 15 | 1159 | 92 | 7733 | 85.57 | 17
2024-11-15 17:45 | 0 | 17.32 | 1.0006 | 85.66 | 15 | 15 | 1104 | 91 | 7729 | 85.58 | 16.96
2024-11-15 18:00 | 0 | 17.37 | 0.99998 | 85.67 | 15 | 15 | 1198 | 91 | 7731 | 85.59 | 17
2024-11-15 18:15 | 0 | 17.49 | 1.0004 | 85.68 | 15 | 15 | 1150 | 91 | 7729 | 85.61 | 17.07
2024-11-15 18:30 | 0 | 17.4 | 1.0006 | 85.7 | 15 | 15 | 1179 | 91 | 7729 | 85.62 | 17.07
2024-11-15 18:45 | 0 | 17.41 | 1.0015 | 85.73 | 15 | 15 | 1104 | 91 | 7728 | 85.65 | 17.07
2024-11-15 19:00 | 0 | 17.42 | 0.99985 | 85.75 | 15 | 15 | 1086 | 91 | 7731 | 85.68 | 17.06
2024-11-15 19:15 | 0 | 17.36 | 1.0001 | 85.77 | 15 | 15 | 1210 | 91 | 7729 | 85.69 | 17.02
2024-11-15 19:30 | 0 | 17.31 | 0.99973 | 85.77 | 15 | 15 | 1073 | 91 | 7728 | 85.69 | 16.96
2024-11-15 19:45 | 0 | 17.15 | 0.99967 | 85.78 | 15 | 15 | 1142 | 91 | 7727 | 85.7 | 16.89
2024-11-15 20:00 | 0 | 17.22 | 0.99933 | 85.79 | 15 | 15 | 1099 | 91 | 7726 | 85.71 | 16.85
2024-11-15 20:15 | 0 | 17.07 | 1.0001 | 85.79 | 15 | 15 | 1074 | 91 | 7727 | 85.71 | 16.81
2024-11-15 20:30 | 0 | 17.01 | 0.9998 | 85.8 | 15 | 15 | 1150 | 90 | 7724 | 85.72 | 16.77
2024-11-15 20:45 | 0 | 16.98 | 1.0001 | 85.81 | 15 | 15 | 1061 | 91 | 7726 | 85.73 | 16.75
2024-11-15 21:00 | 0 | 16.99 | 1.0005 | 85.81 | 15 | 15 | 1098 | 91 | 7726 | 85.73 | 16.74
2024-11-15 21:15 | 0 | 17.03 | 0.99956 | 85.8 | 15 | 15 | 1091 | 91 | 7725 | 85.72 | 16.76
2024-11-15 21:30 | 0 | 17.01 | 0.9998 | 85.8 | 15 | 15 | 1108 | 90 | 7723 | 85.72 | 16.75
2024-11-15 21:45 | 0 | 17.03 | 0.99956 | 85.79 | 15 | 15 | 1134 | 91 | 7725 | 85.72 | 16.76
2024-11-15 22:00 | 0 | 17.15 | 0.99916 | 85.79 | 15 | 15 | 1042 | 90 | 7723 | 85.71 | 16.8
2024-11-15 22:15 | 0 | 17.15 | 1.0002 | 85.77 | 15 | 15 | 1114 | 90 | 7723 | 85.7 | 16.84
2024-11-15 22:30 | 0 | 17.23 | 0.9992 | 85.77 | 15 | 15 | 1131 | 90 | 7723 | 85.69 | 16.88
2024-11-15 22:45 | 0 | 17.21 | 0.99996 | 85.76 | 15 | 15 | 1086 | 90 | 7721 | 85.69 | 16.91
2024-11-15 23:00 | 0 | 16.99 | 0.99848 | 85.77 | 15 | 15 | 1102 | 90 | 7720 | 85.7 | 16.78
2024-11-15 23:15 | 0 | 17.04 | 0.99996 | 85.75 | 15 | 15 | 1087 | 90 | 7722 | 85.67 | 16.78
2024-11-15 23:30 | 0 | 17.11 | 0.99964 | 85.75 | 15 | 15 | 1048 | 90 | 7719 | 85.67 | 16.79
2024-11-15 23:45 | 0 | 17.11 | 1.0002 | 85.74 | 15 | 15 | 1105 | 90 | 7721 | 85.66 | 16.78
2024-11-16 | 0 | 17.16 | 0.99955 | 85.74 | 15 | 15 | 1107 | 90 | 7720 | 85.66 | 16.79
2024-11-16 00:15 | 0 | 17.05 | 1.0004 | 85.73 | 15 | 15 | 1155 | 89 | 7711 | 85.65 | 16.94
2024-11-16 00:30 | 0 | 16.94 | 0.99958 | 85.71 | 15 | 15 | 1063 | 89 | 7708 | 85.63 | 16.82
2024-11-16 00:45 | 0 | 16.89 | 1.0002 | 85.69 | 15 | 15 | 1122 | 89 | 7710 | 85.62 | 16.71
2024-11-16 01:00 | 0 | 16.96 | 1.0004 | 85.69 | 15 | 15 | 1094 | 89 | 7710 | 85.62 | 16.71
2024-11-16 01:15 | 0 | 16.9 | 0.99952 | 85.69 | 15 | 15 | 1064 | 89 | 7710 | 85.61 | 16.67
2024-11-16 01:30 | 0 | 16.73 | 0.99933 | 85.67 | 15 | 15 | 1081 | 89 | 7710 | 85.59 | 16.58
2024-11-16 01:45 | 0 | 16.73 | 0.99985 | 85.66 | 15 | 15 | 1163 | 89 | 7710 | 85.58 | 16.54
2024-11-16 02:00 | 0 | 16.79 | 0.99971 | 85.63 | 15 | 15 | 1059 | 89 | 7712 | 85.56 | 16.54
2024-11-16 02:15 | 0 | 16.69 | 0.99976 | 85.62 | 15 | 15 | 1093 | 89 | 7709 | 85.55 | 16.51
2024-11-16 02:30 | 0 | 16.75 | 0.99963 | 85.61 | 15 | 15 | 1113 | 89 | 7710 | 85.54 | 16.49
2024-11-16 02:45 | 0 | 16.89 | 1.0007 | 85.62 | 15 | 15 | 1071 | 89 | 7710 | 85.54 | 16.57
2024-11-16 03:00 | 0 | 16.96 | 0.99935 | 85.63 | 15 | 15 | 1085 | 89 | 7709 | 85.55 | 16.62
2024-11-16 03:15 | 0 | 16.93 | 0.99969 | 85.65 | 15 | 15 | 1102 | 89 | 7710 | 85.57 | 16.65
2024-11-16 03:30 | 0 | 16.93 | 1.0002 | 85.66 | 15 | 15 | 1106 | 88 | 7707 | 85.59 | 16.66
2024-11-16 03:45 | 0 | 16.85 | 0.99904 | 85.67 | 15 | 15 | 1109 | 89 | 7708 | 85.59 | 16.63
2024-11-16 04:00 | 0 | 16.83 | 0.99979 | 85.66 | 15 | 15 | 1053 | 88 | 7707 | 85.58 | 16.59
2024-11-16 04:15 | 0 | 16.75 | 0.99963 | 85.66 | 15 | 15 | 1107 | 89 | 7708 | 85.58 | 16.55
2024-11-16 04:30 | 0 | 16.72 | 1.0005 | 85.65 | 15 | 15 | 1120 | 88 | 7707 | 85.57 | 16.52
2024-11-16 04:45 | 0 | 16.68 | 1.0004 | 85.63 | 15 | 15 | 1067 | 88 | 7707 | 85.57 | 16.49
2024-11-16 05:00 | 0 | 16.69 | 0.99924 | 85.63 | 15 | 15 | 1070 | 88 | 7707 | 85.56 | 16.45
2024-11-16 05:15 | 0 | 16.73 | 1.0004 | 85.66 | 15 | 15 | 1048 | 88 | 7705 | 85.58 | 16.47
2024-11-16 05:30 | 0 | 16.77 | 1.0005 | 85.7 | 15 | 15 | 1015 | 88 | 7705 | 85.62 | 16.5
2024-11-16 05:45 | 0 | 16.92 | 0.99929 | 85.72 | 15 | 15 | 1040 | 88 | 7707 | 85.64 | 16.57
2024-11-16 06:00 | 0 | 17.03 | 0.99956 | 85.73 | 15 | 15 | 1044 | 88 | 7704 | 85.65 | 16.66
2024-11-16 06:15 | 6.7749 | 17.04 | 0.99945 | 85.75 | 15 | 15 | 1069 | 88 | 7707 | 85.67 | 16.72
2024-11-16 06:30 | 9.3384 | 16.95 | 0.99998 | 85.77 | 15 | 15 | 1016 | 88 | 7706 | 85.69 | 16.72
2024-11-16 06:45 | 17.2119 | 16.97 | 0.99871 | 85.78 | 15 | 15 | 1052 | 88 | 7707 | 85.71 | 16.71
2024-11-16 07:00 | 29.6631 | 17.12 | 1 | 85.8 | 15 | 15 | 1079 | 88 | 7705 | 85.72 | 16.8
2024-11-16 07:15 | 33.3252 | 17.29 | 1.001 | 85.8 | 15 | 15 | 1107 | 88 | 7706 | 85.73 | 16.97
2024-11-16 07:30 | 68.2983 | 17.37 | 0.99998 | 85.81 | 15 | 15 | 1092 | 88 | 7707 | 85.74 | 17.09
2024-11-16 07:45 | 93.5669 | 17.33 | 1.0005 | 85.83 | 15 | 15 | 1124 | 88 | 7707 | 85.76 | 17.2
2024-11-16 08:00 | 89.5386 | 17.18 | 0.99982 | 85.85 | 15 | 15 | 1078 | 89 | 7710 | 85.78 | 17.19
2024-11-16 08:15 | 74.707 | 17.07 | 0.99858 | 85.88 | 15 | 15 | 1067 | 88 | 7707 | 85.81 | 17.12
2024-11-16 08:30 | 63.3545 | 16.96 | 0.99935 | 85.9 | 15 | 15 | 1067 | 89 | 7710 | 85.83 | 17.03
2024-11-16 08:45 | 67.1997 | 16.88 | 0.99923 | 85.91 | 15 | 15 | 1059 | 89 | 7708 | 85.83 | 16.93
2024-11-16 09:00 | 76.5381 | 16.97 | 0.99923 | 85.91 | 15 | 15 | 1039 | 88 | 7707 | 85.83 | 16.93
2024-11-16 09:15 | 64.4531 | 16.92 | 0.99981 | 85.91 | 15 | 15 | 1070 | 88 | 7707 | 85.83 | 16.93
2024-11-16 09:30 | 59.1431 | 16.88 | 1.0003 | 85.92 | 15 | 15 | 1024 | 88 | 7707 | 85.85 | 16.9
2024-11-16 09:45 | 52.5513 | 16.93 | 1.0002 | 85.92 | 15 | 15 | 1016 | 88 | 7707 | 85.84 | 16.89
2024-11-16 10:00 | 72.876 | 17.11 | 0.99964 | 85.91 | 15 | 15 | 1038 | 88 | 7707 | 85.84 | 16.98
2024-11-16 10:15 | 82.2144 | 17.1 | 0.99976 | 85.9 | 15 | 15 | 1055 | 89 | 7710 | 85.82 | 17.04
2024-11-16 10:30 | 86.6089 | 17.06 | 1.0002 | 85.89 | 15 | 15 | 1127 | 89 | 7712 | 85.82 | 17.07
2024-11-16 10:45 | 78.186 | 17.05 | 0.99984 | 85.89 | 15 | 15 | 998 | 89 | 7711 | 85.81 | 17.06
2024-11-16 11:00 | 73.2422 | 17.15 | 1.0002 | 85.88 | 15 | 15 | 1068 | 89 | 7712 | 85.79 | 17.09
2024-11-16 11:15 | 77.6367 | 17.29 | 1.0005 | 85.86 | 15 | 15 | 1004 | 89 | 7713 | 85.78 | 17.2
2024-11-16 11:30 | 67.749 | 17.45 | 1.0005 | 85.87 | 15 | 15 | 1013 | 89 | 7713 | 85.79 | 17.33
2024-11-16 11:45 | 98.3276 | 17.42 | 1.0003 | 85.84 | 15 | 15 | 1024 | 89 | 7715 | 85.77 | 17.39
2024-11-16 12:00 | 113.1592 | 17.41 | 0.99998 | 85.83 | 15 | 15 | 1033 | 90 | 7716 | 85.76 | 17.45
2024-11-16 12:15 | 128.7231 | 17.31 | 1.0013 | 85.83 | 15 | 15 | 1004 | 90 | 7720 | 85.75 | 17.47
2024-11-16 12:30 | 100.8911 | 17.09 | 0.99988 | 85.82 | 15 | 15 | 1042 | 90 | 7722 | 85.74 | 17.37
2024-11-16 12:45 | 75.4395 | 17.04 | 1.0005 | 85.79 | 15 | 15 | 976 | 90 | 7720 | 85.71 | 17.22
2024-11-16 13:00 | 86.9751 | 17.05 | 0.99984 | 85.76 | 15 | 15 | 1026 | 90 | 7723 | 85.68 | 17.18
2024-11-16 13:15 | 61.5234 | 16.99 | 0.99952 | 85.74 | 15 | 15 | 981 | 90 | 7722 | 85.66 | 17.09
2024-11-16 13:30 | 109.6802 | 16.95 | 1.0005 | 85.72 | 15 | 15 | 997 | 91 | 7726 | 85.64 | 17.06
2024-11-16 13:45 | 86.9751 | 16.81 | 1 | 85.71 | 15 | 15 | 963 | 91 | 7728 | 85.63 | 16.99
2024-11-16 14:00 | 139.3433 | 16.69 | 1.0003 | 85.7 | 15 | 15 | 894 | 91 | 7730 | 85.62 | 16.88
2024-11-16 14:15 | 65.1855 | 16.59 | 1.0003 | 85.7 | 15 | 15 | 796 | 91 | 7727 | 85.62 | 16.83
2024-11-16 14:30 | 53.1006 | 16.57 | 0.99999 | 85.7 | 15 | 15 | 710 | 91 | 7727 | 85.62 | 16.76
2024-11-16 14:45 | 58.2275 | 16.65 | 0.99967 | 85.67 | 15 | 15 | 1002 | 91 | 7728 | 85.6 | 16.79
2024-11-16 15:00 | 49.6216 | 16.7 | 0.99965 | 85.68 | 15 | 15 | 1172 | 91 | 7726 | 85.6 | 16.78
2024-11-16 15:15 | 31.311 | 16.76 | 0.99952 | 85.69 | 15 | 15 | 1051 | 91 | 7728 | 85.6 | 16.74
2024-11-16 15:30 | 25.8179 | 16.67 | 0.99998 | 85.69 | 15 | 15 | 986 | 91 | 7727 | 85.61 | 16.65
2024-11-16 15:45 | 18.6768 | 16.63 | 1.0004 | 85.7 | 15 | 15 | 1021 | 91 | 7727 | 85.62 | 16.55
2024-11-16 16:00 | 15.1978 | 16.83 | 0.99979 | 85.72 | 15 | 15 | 1091 | 90 | 7724 | 85.63 | 16.59
2024-11-16 16:15 | 12.4512 | 16.73 | 0.99985 | 85.72 | 15 | 15 | 1014 | 90 | 7724 | 85.64 | 16.59
2024-11-16 16:30 | 11.5356 | 16.64 | 1.0003 | 85.72 | 15 | 15 | 949 | 91 | 7726 | 85.64 | 16.52
2024-11-16 16:45 | 5.3101 | 16.57 | 0.99999 | 85.72 | 15 | 15 | 995 | 90 | 7724 | 85.64 | 16.44
2024-11-16 17:00 | 0 | 16.53 | 1.0015 | 85.73 | 15 | 15 | 967 | 90 | 7721 | 85.64 | 16.4
2024-11-16 17:15 | 0 | 16.54 | 1.0003 | 85.73 | 15 | 15 | 941 | 90 | 7721 | 85.65 | 16.37
2024-11-16 17:30 | 0 | 16.53 | 0.99987 | 85.74 | 15 | 15 | 928 | 90 | 7721 | 85.66 | 16.33
2024-11-16 17:45 | 0 | 16.55 | 1.0013 | 85.74 | 15 | 15 | 968 | 90 | 7723 | 85.66 | 16.32
2024-11-16 18:00 | 0 | 16.55 | 1.0002 | 85.75 | 15 | 15 | 959 | 90 | 7723 | 85.67 | 16.32
2024-11-16 18:15 | 0 | 16.49 | 1.0003 | 85.75 | 15 | 15 | 997 | 90 | 7719 | 85.67 | 16.29
2024-11-16 18:30 | 0 | 16.52 | 1.0005 | 85.76 | 15 | 15 | 967 | 90 | 7722 | 85.68 | 16.28
2024-11-16 18:45 | 0 | 16.59 | 0.99977 | 85.79 | 15 | 15 | 936 | 90 | 7720 | 85.71 | 16.31
2024-11-16 19:00 | 0 | 16.56 | 1.0001 | 85.82 | 15 | 15 | 962 | 90 | 7720 | 85.74 | 16.32
2024-11-16 19:15 | 0 | 16.61 | 0.99956 | 85.84 | 15 | 15 | 951 | 90 | 7719 | 85.75 | 16.33
2024-11-16 19:30 | 0 | 16.63 | 1.0004 | 85.85 | 15 | 15 | 931 | 90 | 7719 | 85.76 | 16.36
2024-11-16 19:45 | 0 | 16.74 | 0.99922 | 85.87 | 15 | 15 | 916 | 90 | 7718 | 85.79 | 16.41
2024-11-16 20:00 | 0 | 16.82 | 0.99938 | 85.87 | 15 | 15 | 948 | 90 | 7718 | 85.79 | 16.48
2024-11-16 20:15 | 0 | 16.87 | 0.99986 | 85.88 | 15 | 15 | 924 | 90 | 7716 | 85.79 | 16.54
2024-11-16 20:30 | 0 | 16.85 | 1.0001 | 85.9 | 15 | 15 | 926 | 90 | 7719 | 85.82 | 16.58
2024-11-16 20:45 | 0 | 16.79 | 1.0008 | 85.92 | 15 | 15 | 923 | 90 | 7719 | 85.84 | 16.57
2024-11-16 21:00 | 0 | 16.72 | 0.99996 | 85.92 | 15 | 15 | 898 | 89 | 7715 | 85.84 | 16.52
2024-11-16 21:15 | 0 | 16.66 | 1.0006 | 85.93 | 15 | 15 | 894 | 90 | 7717 | 85.84 | 16.47
2024-11-16 21:30 | 0 | 16.56 | 1.0001 | 85.93 | 15 | 15 | 883 | 89 | 7715 | 85.85 | 16.39
2024-11-16 21:45 | 0 | 16.48 | 0.99985 | 85.93 | 15 | 15 | 833 | 90 | 7716 | 85.85 | 16.31
2024-11-16 22:00 | 0 | 16.47 | 1.0005 | 85.94 | 15 | 15 | 704 | 89 | 7715 | 85.86 | 16.27
2024-11-16 22:15 | 0 | 16.45 | 1.0007 | 85.94 | 15 | 15 | 620 | 90 | 7716 | 85.86 | 16.25
2024-11-16 22:30 | 0 | 16.5 | 1.0002 | 85.93 | 15 | 15 | 558 | 89 | 7714 | 85.85 | 16.26
2024-11-16 22:45 | 0 | 16.57 | 0.99945 | 85.93 | 15 | 15 | 518 | 89 | 7715 | 85.85 | 16.27
2024-11-16 23:00 | 0 | 16.63 | 1.0004 | 85.91 | 15 | 15 | 504 | 90 | 7716 | 85.83 | 16.3
2024-11-16 23:15 | 0 | 16.71 | 0.99954 | 85.89 | 15 | 15 | 523 | 89 | 7713 | 85.8 | 16.34
2024-11-16 23:30 | 0 | 16.75 | 0.99963 | 85.87 | 15 | 15 | 535 | 89 | 7713 | 85.79 | 16.37
2024-11-16 23:45 | 0 | 16.85 | 0.99956 | 85.87 | 15 | 15 | 492 | 89 | 7713 | 85.78 | 16.42
2024-11-17 | 0 | 16.79 | 1.0002 | 85.85 | 15 | 15 | 482 | 89 | 7714 | 85.77 | 16.43
2024-11-17 00:15 | 0 | 16.73 | 0.99985 | 85.85 | 15 | 15 | 480 | 87 | 7694 | 85.77 | 16.55
2024-11-17 00:30 | 0 | 16.75 | 1.0002 | 85.85 | 15 | 15 | 477 | 88 | 7700 | 85.76 | 16.52
2024-11-17 00:45 | 0 | 16.75 | 0.99963 | 85.83 | 15 | 15 | 478 | 88 | 7703 | 85.75 | 16.46
2024-11-17 01:00 | 0 | 16.77 | 0.99994 | 85.82 | 15 | 15 | 477 | 88 | 7703 | 85.74 | 16.44
2024-11-17 01:15 | 0 | 16.85 | 0.99956 | 85.8 | 15 | 15 | 478 | 88 | 7701 | 85.72 | 16.47
2024-11-17 01:30 | 0 | 17 | 0.99888 | 85.79 | 15 | 15 | 472 | 88 | 7701 | 85.71 | 16.52
2024-11-17 01:45 | 0 | 17.03 | 0.99905 | 85.77 | 15 | 15 | 477 | 88 | 7705 | 85.69 | 16.61
2024-11-17 02:00 | 0 | 16.59 | 1.0003 | 85.77 | 15 | 15 | 481 | 88 | 7703 | 85.69 | 16.47
2024-11-17 02:15 | 0 | 16.31 | 0.99994 | 85.76 | 15 | 15 | 487 | 88 | 7703 | 85.68 | 16.26
2024-11-17 02:30 | 0 | 16.21 | 1.0004 | 85.75 | 15 | 15 | 487 | 88 | 7700 | 85.67 | 16.13
2024-11-17 02:45 | 0 | 16.29 | 1.0007 | 85.75 | 15 | 15 | 486 | 88 | 7702 | 85.66 | 16.09
2024-11-17 03:00 | 0 | 16.39 | 1.0002 | 85.75 | 15 | 15 | 487 | 88 | 7700 | 85.66 | 16.1
2024-11-17 03:15 | 0 | 16.53 | 1.0004 | 85.74 | 15 | 15 | 492 | 88 | 7702 | 85.66 | 16.16
2024-11-17 03:30 | 0 | 16.53 | 0.99987 | 85.74 | 15 | 15 | 525 | 88 | 7700 | 85.66 | 16.22
2024-11-17 03:45 | 0 | 16.51 | 1.0001 | 85.74 | 15 | 15 | 583 | 88 | 7701 | 85.66 | 16.22
2024-11-17 04:00 | 0 | 16.48 | 1.0009 | 85.75 | 15 | 15 | 645 | 88 | 7700 | 85.66 | 16.21
2024-11-17 04:15 | 0 | 16.49 | 0.99922 | 85.75 | 15 | 15 | 706 | 88 | 7702 | 85.67 | 16.21
2024-11-17 04:30 | 0 | 16.47 | 0.99996 | 85.75 | 15 | 15 | 746 | 88 | 7700 | 85.67 | 16.21
2024-11-17 04:45 | 0 | 16.51 | 1.0001 | 85.77 | 15 | 15 | 743 | 87 | 7699 | 85.68 | 16.21
2024-11-17 05:00 | 0 | 16.51 | 1.0006 | 85.77 | 15 | 15 | 769 | 87 | 7699 | 85.69 | 16.23
2024-11-17 05:15 | 0 | 16.65 | 1.0002 | 85.79 | 15 | 15 | 812 | 88 | 7700 | 85.71 | 16.29
2024-11-17 05:30 | 0 | 16.71 | 0.99902 | 85.79 | 15 | 15 | 794 | 87 | 7698 | 85.71 | 16.35
2024-11-17 05:45 | 0 | 16.77 | 0.99994 | 85.81 | 15 | 15 | 790 | 88 | 7701 | 85.73 | 16.42
2024-11-17 06:00 | 7.6904 | 16.84 | 0.99968 | 85.83 | 15 | 15 | 824 | 88 | 7702 | 85.75 | 16.49
2024-11-17 06:15 | 13.1836 | 16.93 | 0.99969 | 85.84 | 15 | 15 | 778 | 87 | 7699 | 85.76 | 16.57
2024-11-17 06:30 | 15.7471 | 16.96 | 1.0004 | 85.86 | 15 | 15 | 684 | 88 | 7700 | 85.78 | 16.64
2024-11-17 06:45 | 16.1133 | 16.99 | 1.0005 | 85.88 | 15 | 15 | 669 | 87 | 7696 | 85.8 | 16.71
2024-11-17 07:00 | 29.48 | 17.09 | 0.99937 | 85.9 | 15 | 15 | 632 | 88 | 7700 | 85.82 | 16.8
2024-11-17 07:15 | 80.3833 | 17.37 | 0.99948 | 85.92 | 15 | 15 | 533 | 88 | 7700 | 85.84 | 16.98
2024-11-17 07:30 | 60.2417 | 17.57 | 0.99989 | 85.94 | 15 | 15 | 482 | 88 | 7700 | 85.86 | 17.26
2024-11-17 07:45 | 52.3682 | 17.6 | 1.0005 | 85.96 | 15 | 15 | 472 | 87 | 7698 | 85.88 | 17.45
2024-11-17 08:00 | 38.8184 | 17.62 | 1.0002 | 85.99 | 15 | 15 | 473 | 88 | 7701 | 85.9 | 17.52
2024-11-17 08:15 | 58.5938 | 17.67 | 1.001 | 86 | 15 | 15 | 468 | 88 | 7702 | 85.92 | 17.57
2024-11-17 08:30 | 94.4824 | 18.2 | 0.9998 | 86.01 | 15 | 15 | 484 | 88 | 7700 | 85.93 | 18.06
2024-11-17 08:45 | 193.1763 | 18.09 | 0.99998 | 86.03 | 15 | 12 | 462 | 88 | 7700 | 85.96 | 18.31
2024-11-17 09:00 | 132.3853 | 18.56 | 0.99949 | 86.04 | 15 | 10 | 463 | 87 | 7699 | 85.97 | 18.69
2024-11-17 09:15 | 100.1587 | 18.61 | 0.99917 | 86.05 | 15 | 15 | 461 | 88 | 7704 | 85.97 | 18.92
2024-11-17 09:30 | 127.6245 | 18.99 | 0.99258 | 86.06 | 15 | 11 | 461 | 88 | 7704 | 85.98 | 19.22
2024-11-17 09:45 | 103.6377 | 18.95 | 0.99963 | 86.06 | 15 | 15 | 462 | 88 | 7706 | 85.99 | 19.49
2024-11-17 10:00 | 133.1177 | 19.07 | 0.99988 | 86.06 | 15 | 15 | 461 | 89 | 7713 | 85.98 | 19.77
2024-11-17 10:15 | 142.6392 | 19.07 | 0.99807 | 86.06 | 15 | 15 | 460 | 89 | 7715 | 85.98 | 20.09
2024-11-17 10:30 | 199.9512 | 19.31 | 0.99397 | 86.05 | 15 | 3 | 458 | 90 | 7717 | 85.97 | 20.22
2024-11-17 10:45 | 210.7544 | 19.95 | 0.981 | 86.03 | 15 | 0 | 456 | 91 | 7731 | 85.95 | 20.84
2024-11-17 11:00 | 243.1641 | 20.22 | 0.97446 | 86.02 | 15 | 0 | 459 | 92 | 7734 | 85.94 | 21.87
2024-11-17 11:15 | 122.8638 | 19.81 | 0.98219 | 86 | 15 | 0 | 459 | 92 | 7735 | 85.92 | 21.96
2024-11-17 11:30 | 109.314 | 20.18 | 0.98195 | 85.98 | 15 | 2 | 500 | 92 | 7738 | 85.9 | 21.88
2024-11-17 11:45 | 58.0444 | 19.36 | 0.99623 | 85.97 | 15 | 15 | 981 | 92 | 7736 | 85.88 | 21.32
2024-11-17 12:00 | 53.833 | 18.61 | 1.0006 | 85.95 | 15 | 15 | 918 | 92 | 7734 | 85.86 | 20.27
2024-11-17 12:15 | 64.4531 | 18.68 | 1.0004 | 85.93 | 15 | 15 | 915 | 92 | 7736 | 85.84 | 19.82
2024-11-17 12:30 | 48.8892 | 18.71 | 1.0004 | 85.9 | 15 | 15 | 1012 | 92 | 7734 | 85.82 | 19.61
2024-11-17 12:45 | 58.5938 | 18.62 | 0.99994 | 85.88 | 15 | 15 | 841 | 92 | 7737 | 85.8 | 19.29
2024-11-17 13:00 | 57.312 | 18.69 | 1.0002 | 85.86 | 15 | 15 | 938 | 92 | 7733 | 85.78 | 19.23
2024-11-17 13:15 | 56.0303 | 18.7 | 1.0005 | 85.83 | 15 | 15 | 1046 | 92 | 7735 | 85.75 | 19.16
2024-11-17 13:30 | 57.1289 | 18.78 | 1.0001 | 85.81 | 15 | 15 | 1005 | 92 | 7735 | 85.74 | 19.07
2024-11-17 13:45 | 52.1851 | 18.72 | 0.99926 | 85.8 | 15 | 15 | 978 | 92 | 7735 | 85.73 | 19.01
2024-11-17 14:00 | 52.7344 | 18.64 | 1.0001 | 85.8 | 15 | 15 | 1026 | 92 | 7734 | 85.72 | 18.96
2024-11-17 14:15 | 36.9873 | 18.61 | 1.0001 | 85.79 | 15 | 15 | 966 | 92 | 7735 | 85.72 | 18.82
2024-11-17 14:30 | 33.6914 | 18.48 | 0.9998 | 85.79 | 15 | 15 | 1030 | 92 | 7733 | 85.71 | 18.65
2024-11-17 14:45 | 53.1006 | 18.44 | 0.99996 | 85.77 | 15 | 15 | 981 | 91 | 7732 | 85.69 | 18.58
2024-11-17 15:00 | 42.6636 | 18.75 | 0.99971 | 85.77 | 15 | 15 | 1043 | 91 | 7732 | 85.69 | 18.71
2024-11-17 15:15 | 37.5366 | 18.69 | 0.99975 | 85.77 | 15 | 15 | 976 | 91 | 7732 | 85.69 | 18.68
2024-11-17 15:30 | 37.1704 | 18.61 | 1.0001 | 85.76 | 15 | 15 | 845 | 92 | 7733 | 85.68 | 18.61
2024-11-17 15:45 | 27.832 | 18.47 | 1.0004 | 85.76 | 15 | 15 | 901 | 91 | 7732 | 85.68 | 18.52
2024-11-17 16:00 | 22.522 | 18.41 | 1.0009 | 85.79 | 15 | 15 | 963 | 91 | 7732 | 85.71 | 18.47
2024-11-17 16:15 | 19.4092 | 18.23 | 0.99935 | 85.79 | 15 | 15 | 904 | 91 | 7732 | 85.71 | 18.3
2024-11-17 16:30 | 14.6484 | 18.01 | 1.0002 | 85.81 | 15 | 15 | 857 | 91 | 7730 | 85.73 | 18.07
2024-11-17 16:45 | 2.9297 | 18.05 | 0.9996 | 85.83 | 15 | 15 | 1148 | 91 | 7730 | 85.75 | 18
2024-11-17 17:00 | 7.6904 | 17.91 | 0.99918 | 85.84 | 15 | 15 | 1002 | 91 | 7730 | 85.76 | 17.89
2024-11-17 17:15 | 1.8311 | 17.82 | 1.0004 | 85.84 | 15 | 15 | 840 | 91 | 7727 | 85.76 | 17.8
2024-11-17 17:30 | 0 | 17.89 | 0.99946 | 85.85 | 15 | 15 | 885 | 91 | 7727 | 85.77 | 17.73
2024-11-17 17:45 | 0 | 17.88 | 1.0001 | 85.88 | 15 | 15 | 1041 | 91 | 7730 | 85.8 | 17.67
2024-11-17 18:00 | 0 | 17.86 | 0.99988 | 85.88 | 15 | 15 | 1084 | 91 | 7726 | 85.8 | 17.65
2024-11-17 18:15 | 0 | 17.79 | 0.99987 | 85.89 | 15 | 15 | 874 | 91 | 7726 | 85.81 | 17.61
2024-11-17 18:30 | 0 | 17.7 | 0.99963 | 85.92 | 15 | 15 | 763 | 91 | 7726 | 85.84 | 17.53
2024-11-17 18:45 | 0 | 17.75 | 0.99993 | 85.95 | 15 | 15 | 897 | 91 | 7727 | 85.87 | 17.49
2024-11-17 19:00 | 0 | 17.69 | 1.0008 | 85.98 | 15 | 15 | 1024 | 91 | 7726 | 85.9 | 17.47
2024-11-17 19:15 | 0 | 17.58 | 0.99976 | 85.99 | 15 | 15 | 1006 | 91 | 7726 | 85.91 | 17.38
2024-11-17 19:30 | 0 | 17.39 | 1.0007 | 86.01 | 15 | 15 | 852 | 91 | 7726 | 85.93 | 17.26
2024-11-17 19:45 | 0 | 17.25 | 0.99997 | 86.03 | 15 | 15 | 911 | 90 | 7724 | 85.95 | 17.14
2024-11-17 20:00 | 0 | 17.19 | 0.99969 | 86.04 | 15 | 15 | 868 | 90 | 7724 | 85.96 | 17.04
2024-11-17 20:15 | 0 | 17.17 | 1.0004 | 86.05 | 15 | 15 | 947 | 90 | 7724 | 85.97 | 16.99
2024-11-17 20:30 | 0 | 17.2 | 0.99906 | 86.05 | 15 | 15 | 883 | 91 | 7726 | 85.97 | 16.97
2024-11-17 20:45 | 0 | 17.19 | 0.99969 | 86.06 | 15 | 15 | 982 | 90 | 7724 | 85.98 | 16.97
2024-11-17 21:00 | 0 | 17.21 | 0.99894 | 86.06 | 15 | 15 | 973 | 90 | 7721 | 85.98 | 16.96
2024-11-17 21:15 | 0 | 17.08 | 0.99949 | 86.07 | 15 | 15 | 996 | 90 | 7721 | 85.98 | 16.9
2024-11-17 21:30 | 0 | 17.07 | 1.0001 | 86.08 | 15 | 15 | 1022 | 90 | 7724 | 85.99 | 16.87
2024-11-17 21:45 | 0 | 17.12 | 1 | 86.07 | 15 | 15 | 947 | 90 | 7722 | 85.99 | 16.87
2024-11-17 22:00 | 0 | 17.11 | 0.99964 | 86.06 | 15 | 15 | 892 | 90 | 7722 | 85.98 | 16.86
2024-11-17 22:15 | 0 | 17 | 0.99992 | 86.05 | 15 | 15 | 868 | 90 | 7722 | 85.97 | 16.81
2024-11-17 22:30 | 0 | 16.97 | 1.0003 | 86.04 | 15 | 15 | 996 | 90 | 7722 | 85.96 | 16.78
2024-11-17 22:45 | 0 | 17.03 | 0.99905 | 86.03 | 15 | 15 | 866 | 90 | 7719 | 85.95 | 16.77
2024-11-17 23:00 | 0 | 17.01 | 0.9998 | 86.03 | 15 | 15 | 1021 | 90 | 7720 | 85.95 | 16.77
2024-11-17 23:15 | 0 | 16.95 | 0.99998 | 86.01 | 15 | 15 | 1007 | 90 | 7722 | 85.93 | 16.74
2024-11-17 23:30 | 0 | 16.93 | 1.0002 | 86 | 15 | 15 | 999 | 90 | 7720 | 85.91 | 16.7
2024-11-17 23:45 | 0 | 16.89 | 0.99963 | 85.98 | 15 | 15 | 1028 | 90 | 7721 | 85.9 | 16.65
2024-11-18 | 0 | 16.91 | 0.99992 | 85.97 | 15 | 15 | 885 | 90 | 7721 | 85.89 | 16.64
2024-11-18 00:15 | 0 | 16.95 | 0.99998 | 85.96 | 15 | 15 | 919 | 87 | 7699 | 85.88 | 16.79
2024-11-18 00:30 | 0 | 16.9 | 1 | 85.95 | 15 | 15 | 1028 | 89 | 7710 | 85.87 | 16.78
2024-11-18 00:45 | 0 | 16.92 | 1.0003 | 85.94 | 15 | 15 | 928 | 89 | 7709 | 85.85 | 16.7
2024-11-18 01:00 | 0 | 16.95 | 0.99998 | 85.92 | 15 | 15 | 861 | 89 | 7708 | 85.84 | 16.69
2024-11-18 01:15 | 0 | 16.97 | 0.99923 | 85.9 | 15 | 15 | 919 | 88 | 7707 | 85.82 | 16.69
2024-11-18 01:30 | 0 | 16.99 | 0.99952 | 85.88 | 15 | 15 | 916 | 89 | 7709 | 85.8 | 16.7
2024-11-18 01:45 | 0 | 16.99 | 0.99952 | 85.86 | 15 | 15 | 875 | 89 | 7708 | 85.79 | 16.71
2024-11-18 02:00 | 0 | 17.01 | 0.9998 | 85.86 | 15 | 15 | 916 | 89 | 7708 | 85.78 | 16.72
2024-11-18 02:15 | 0 | 17.05 | 0.99933 | 85.85 | 15 | 15 | 847 | 88 | 7707 | 85.77 | 16.74
2024-11-18 02:30 | 0 | 17.05 | 0.99933 | 85.86 | 15 | 15 | 860 | 88 | 7707 | 85.78 | 16.74
2024-11-18 02:45 | 0 | 16.98 | 0.99963 | 85.86 | 15 | 15 | 881 | 88 | 7707 | 85.78 | 16.74
2024-11-18 03:00 | 0 | 16.84 | 0.99968 | 85.86 | 15 | 15 | 884 | 88 | 7706 | 85.78 | 16.66
2024-11-18 03:15 | 0 | 16.79 | 1.0013 | 85.85 | 15 | 15 | 870 | 88 | 7706 | 85.77 | 16.61
2024-11-18 03:30 | 0 | 16.87 | 0.99986 | 85.84 | 15 | 15 | 879 | 88 | 7704 | 85.76 | 16.59
2024-11-18 03:45 | 0 | 16.86 | 0.99945 | 85.85 | 15 | 15 | 825 | 88 | 7705 | 85.77 | 16.6
2024-11-18 04:00 | 0 | 16.89 | 0.99911 | 85.85 | 15 | 15 | 861 | 88 | 7704 | 85.77 | 16.6
2024-11-18 04:15 | 0 | 16.89 | 1.0007 | 85.85 | 15 | 15 | 950 | 88 | 7704 | 85.77 | 16.62
2024-11-18 04:30 | 0 | 16.9 | 0.99952 | 85.86 | 15 | 15 | 816 | 88 | 7704 | 85.78 | 16.63
2024-11-18 04:45 | 0 | 16.89 | 1.0002 | 85.87 | 15 | 15 | 764 | 88 | 7707 | 85.79 | 16.63
2024-11-18 05:00 | 0 | 16.92 | 0.99981 | 85.88 | 15 | 15 | 855 | 88 | 7704 | 85.8 | 16.64
2024-11-18 05:15 | 0 | 16.91 | 0.99992 | 85.89 | 15 | 15 | 809 | 88 | 7702 | 85.82 | 16.65
2024-11-18 05:30 | 0 | 16.92 | 0.99929 | 85.9 | 15 | 15 | 833 | 88 | 7706 | 85.82 | 16.66
2024-11-18 05:45 | 0 | 16.93 | 0.99917 | 85.9 | 15 | 15 | 822 | 88 | 7704 | 85.82 | 16.66
2024-11-18 06:00 | 0 | 16.95 | 0.99894 | 85.91 | 15 | 15 | 808 | 88 | 7705 | 85.83 | 16.68
2024-11-18 06:15 | 3.2959 | 17.01 | 0.9998 | 85.92 | 15 | 15 | 805 | 88 | 7702 | 85.85 | 16.72
2024-11-18 06:30 | 10.8032 | 17.07 | 0.9996 | 85.94 | 15 | 15 | 792 | 88 | 7703 | 85.86 | 16.79
2024-11-18 06:45 | 15.564 | 17.15 | 0.99916 | 85.95 | 15 | 15 | 870 | 88 | 7703 | 85.87 | 16.89
2024-11-18 07:00 | 16.6626 | 17.17 | 0.99994 | 85.96 | 15 | 15 | 860 | 88 | 7703 | 85.88 | 16.95
2024-11-18 07:15 | 21.7896 | 17.13 | 0.99991 | 85.98 | 15 | 15 | 838 | 88 | 7704 | 85.9 | 16.98
2024-11-18 07:30 | 27.2827 | 17.31 | 1.0002 | 85.99 | 15 | 15 | 817 | 88 | 7702 | 85.91 | 17.1
2024-11-18 07:45 | 26.3672 | 17.35 | 1.0002 | 86.01 | 15 | 15 | 820 | 88 | 7700 | 85.93 | 17.22
2024-11-18 08:00 | 23.0713 | 17.26 | 0.99985 | 86.03 | 15 | 15 | 818 | 88 | 7703 | 85.95 | 17.24
2024-11-18 08:15 | 44.4946 | 17.44 | 1.0006 | 86.04 | 15 | 15 | 823 | 88 | 7701 | 85.96 | 17.33
2024-11-18 08:30 | 43.7622 | 17.74 | 1.0006 | 86.05 | 15 | 15 | 678 | 88 | 7700 | 85.97 | 17.57
2024-11-18 08:45 | 60.9741 | 17.93 | 0.99987 | 86.05 | 15 | 15 | 622 | 87 | 7699 | 85.98 | 17.76
2024-11-18 09:00 | 42.4805 | 18.13 | 0.99892 | 86.06 | 15 | 15 | 580 | 88 | 7700 | 85.98 | 18.01
2024-11-18 09:15 | 45.9595 | 17.93 | 0.99987 | 86.06 | 15 | 15 | 540 | 87 | 7698 | 85.98 | 18.02
2024-11-18 09:30 | 46.3257 | 17.83 | 0.99981 | 86.05 | 15 | 15 | 519 | 88 | 7700 | 85.98 | 18.05
2024-11-18 09:45 | 51.2695 | 17.95 | 1.0006 | 86.05 | 15 | 15 | 489 | 88 | 7700 | 85.98 | 18.09
2024-11-18 10:00 | 99.9756 | 18.63 | 0.99978 | 86.03 | 15 | 15 | 463 | 88 | 7700 | 85.95 | 18.59
2024-11-18 10:15 | 116.0889 | 18.67 | 1.0001 | 86.01 | 15 | 15 | 462 | 88 | 7706 | 85.94 | 19.25
2024-11-18 10:30 | 118.8354 | 18.8 | 0.99981 | 86 | 15 | 12 | 460 | 88 | 7707 | 85.93 | 19.64
2024-11-18 10:45 | 125.7935 | 19.19 | 1.0005 | 85.98 | 15 | 12 | 461 | 89 | 7712 | 85.91 | 20.07
2024-11-18 11:00 | 113.8916 | 19.71 | 0.99963 | 85.97 | 15 | 10 | 459 | 89 | 7713 | 85.89 | 20.65
2024-11-18 11:15 | 72.5098 | 19.4 | 0.99997 | 85.95 | 15 | 15 | 466 | 89 | 7714 | 85.87 | 20.72
2024-11-18 11:30 | 64.0869 | 19.01 | 0.99999 | 85.94 | 15 | 15 | 463 | 89 | 7713 | 85.86 | 20.34
2024-11-18 11:45 | 90.271 | 19.23 | 0.99983 | 85.92 | 15 | 15 | 461 | 89 | 7714 | 85.85 | 20.25
2024-11-18 12:00 | 94.8486 | 19.54 | 1.0006 | 85.9 | 15 | 15 | 463 | 89 | 7715 | 85.83 | 20.41
2024-11-18 12:15 | 95.5811 | 19.36 | 0.99979 | 85.89 | 15 | 12 | 458 | 90 | 7719 | 85.82 | 20.34
2024-11-18 12:30 | 174.8657 | 20.5 | 1.0013 | 85.86 | 15 | 0 | 457 | 91 | 7725 | 85.78 | 21.13
2024-11-18 12:45 | 101.4404 | 21.19 | 0.98158 | 85.83 | 15 | 4 | 461 | 91 | 7726 | 85.76 | 22.18
2024-11-18 13:00 | 36.2549 | 19.89 | 0.9937 | 85.84 | 15 | 15 | 476 | 90 | 7724 | 85.76 | 21.62
2024-11-18 13:15 | 108.0322 | 19.83 | 0.99957 | 85.82 | 15 | 13 | 458 | 91 | 7732 | 85.74 | 21.05
2024-11-18 13:30 | 87.3413 | 20.51 | 1.0007 | 85.8 | 15 | 8 | 466 | 91 | 7732 | 85.72 | 21.68
2024-11-18 13:45 | 28.9307 | 19.27 | 0.99959 | 85.8 | 15 | 15 | 923 | 91 | 7729 | 85.71 | 21.13
2024-11-18 14:00 | 27.6489 | 18.87 | 1 | 85.79 | 15 | 15 | 838 | 91 | 7728 | 85.71 | 20.4
2024-11-18 14:15 | 29.2969 | 18.87 | 1 | 85.78 | 15 | 15 | 654 | 91 | 7726 | 85.7 | 19.96
2024-11-18 14:30 | 35.8887 | 18.94 | 0.99934 | 85.76 | 15 | 15 | 602 | 91 | 7726 | 85.68 | 19.75
2024-11-18 14:45 | 88.4399 | 19.09 | 0.99909 | 85.75 | 15 | 15 | 534 | 91 | 7730 | 85.67 | 19.67
2024-11-18 15:00 | 129.4556 | 20.01 | 1 | 85.73 | 15 | 15 | 466 | 91 | 7731 | 85.66 | 20.27
2024-11-18 15:15 | 71.9604 | 19.84 | 0.99938 | 85.73 | 15 | 15 | 463 | 91 | 7729 | 85.65 | 20.37
2024-11-18 15:30 | 32.7759 | 19.78 | 1.0001 | 85.73 | 15 | 15 | 470 | 91 | 7731 | 85.65 | 20.46
2024-11-18 15:45 | 74.5239 | 19.52 | 1.0005 | 85.74 | 15 | 15 | 464 | 91 | 7731 | 85.66 | 20.22
2024-11-18 16:00 | 74.8901 | 19.95 | 0.99989 | 85.74 | 15 | 15 | 464 | 91 | 7730 | 85.66 | 20.48
2024-11-18 16:15 | 43.7622 | 19.75 | 1.0006 | 85.73 | 15 | 15 | 467 | 91 | 7730 | 85.66 | 20.39
2024-11-18 16:30 | 30.5786 | 19.53 | 1.0003 | 85.73 | 15 | 15 | 471 | 91 | 7730 | 85.66 | 20.23
2024-11-18 16:45 | 20.5078 | 19.39 | 1.001 | 85.74 | 15 | 15 | 473 | 91 | 7726 | 85.66 | 20.08
2024-11-18 17:00 | 17.2119 | 19.18 | 1.0003 | 85.75 | 15 | 15 | 478 | 91 | 7728 | 85.67 | 19.85
2024-11-18 17:15 | 4.9438 | 18.81 | 1.001 | 85.76 | 15 | 15 | 561 | 91 | 7726 | 85.68 | 19.53
2024-11-18 17:30 | 0 | 18.45 | 1.0007 | 85.78 | 15 | 15 | 908 | 91 | 7725 | 85.7 | 19.09
2024-11-18 17:45 | 0 | 18.29 | 0.99988 | 85.8 | 15 | 15 | 910 | 91 | 7725 | 85.71 | 18.72
2024-11-18 18:00 | 0 | 18.25 | 1.0005 | 85.82 | 15 | 15 | 899 | 90 | 7723 | 85.74 | 18.52
2024-11-18 18:15 | 0 | 18.3 | 1.0007 | 85.84 | 15 | 15 | 987 | 91 | 7725 | 85.76 | 18.45
2024-11-18 18:30 | 0 | 18.25 | 1.0005 | 85.86 | 15 | 15 | 982 | 90 | 7723 | 85.78 | 18.34
2024-11-18 18:45 | 0 | 18.14 | 1.0002 | 85.88 | 15 | 15 | 1043 | 90 | 7722 | 85.8 | 18.18
2024-11-18 19:00 | 0 | 18.03 | 0.99989 | 85.89 | 15 | 15 | 928 | 90 | 7723 | 85.81 | 18.02
2024-11-18 19:15 | 0 | 17.99 | 1.0005 | 85.91 | 15 | 15 | 915 | 90 | 7722 | 85.83 | 17.91
2024-11-18 19:30 | 0 | 17.91 | 0.99966 | 85.92 | 15 | 15 | 991 | 90 | 7722 | 85.85 | 17.82
2024-11-18 19:45 | 0 | 17.84 | 1.0002 | 85.94 | 15 | 15 | 968 | 90 | 7719 | 85.86 | 17.71
2024-11-18 20:00 | 0 | 17.81 | 1.0001 | 85.95 | 15 | 15 | 902 | 90 | 7719 | 85.87 | 17.66
2024-11-18 20:15 | 0 | 17.73 | 1.0002 | 85.97 | 15 | 15 | 868 | 90 | 7718 | 85.89 | 17.63
2024-11-18 20:30 | 0 | 17.37 | 0.99998 | 86 | 15 | 15 | 882 | 90 | 7717 | 85.91 | 17.45
2024-11-18 20:45 | 0 | 17.27 | 0.99922 | 86.02 | 15 | 15 | 816 | 90 | 7719 | 85.94 | 17.32
2024-11-18 21:00 | 0 | 17.18 | 0.99982 | 86.02 | 15 | 15 | 782 | 90 | 7717 | 85.95 | 17.21
2024-11-18 21:15 | 0 | 17.16 | 0.99955 | 86.03 | 15 | 15 | 806 | 90 | 7717 | 85.95 | 17.12
2024-11-18 21:30 | 0 | 17.11 | 0.99964 | 86.04 | 15 | 15 | 830 | 90 | 7717 | 85.96 | 17.03
2024-11-18 21:45 | 0 | 17.19 | 1.0002 | 86.04 | 15 | 15 | 717 | 90 | 7716 | 85.96 | 17.02
2024-11-18 22:00 | 0 | 17.27 | 0.99922 | 86.02 | 15 | 15 | 726 | 90 | 7717 | 85.94 | 17.05
2024-11-18 22:15 | 0 | 17.35 | 0.99923 | 86.01 | 15 | 15 | 797 | 90 | 7716 | 85.93 | 17.09
2024-11-18 22:30 | 0 | 17.37 | 1.0005 | 86.01 | 15 | 15 | 788 | 90 | 7717 | 85.93 | 17.12
2024-11-18 22:45 | 0 | 17.41 | 1.001 | 86 | 15 | 15 | 792 | 90 | 7716 | 85.92 | 17.15
2024-11-18 23:00 | 0 | 17.37 | 1.001 | 85.99 | 15 | 15 | 838 | 89 | 7715 | 85.91 | 17.16
2024-11-18 23:15 | 0 | 17.25 | 0.99997 | 85.99 | 15 | 15 | 811 | 89 | 7714 | 85.91 | 17.11
2024-11-18 23:30 | 0 | 17.21 | 0.99945 | 86 | 15 | 15 | 759 | 90 | 7716 | 85.92 | 17.05
2024-11-18 23:45 | 0 | 17.25 | 0.99845 | 85.99 | 15 | 15 | 712 | 89 | 7714 | 85.91 | 17.04
2024-11-19 | 0 | 17.28 | 1.0006 | 85.97 | 15 | 15 | 801 | 89 | 7713 | 85.89 | 17.06
2024-11-19 00:15 | 0 | 17.34 | 1.0004 | 85.96 | 15 | 15 | 816 | 87 | 7695 | 85.88 | 17.24
2024-11-19 00:30 | 0 | 17.2 | 0.99957 | 85.95 | 15 | 15 | 824 | 88 | 7701 | 85.87 | 17.17
2024-11-19 00:45 | 0 | 17.13 | 0.99991 | 85.92 | 15 | 15 | 766 | 88 | 7700 | 85.84 | 17.05
2024-11-19 01:00 | 0 | 17.17 | 0.99994 | 85.94 | 15 | 15 | 700 | 88 | 7704 | 85.86 | 17.01
2024-11-19 01:15 | 0 | 17.12 | 1 | 85.91 | 15 | 15 | 683 | 88 | 7703 | 85.83 | 16.97
2024-11-19 01:30 | 0 | 17.2 | 1.0001 | 85.89 | 15 | 15 | 697 | 88 | 7703 | 85.81 | 16.97
2024-11-19 01:45 | 0 | 17.28 | 0.99909 | 85.88 | 15 | 15 | 755 | 88 | 7701 | 85.8 | 17
2024-11-19 02:00 | 0 | 17.3 | 0.99986 | 85.88 | 15 | 15 | 747 | 88 | 7700 | 85.8 | 17.03
2024-11-19 02:15 | 0 | 17.34 | 1.0004 | 85.87 | 15 | 15 | 959 | 88 | 7700 | 85.79 | 17.07
2024-11-19 02:30 | 0 | 17.36 | 1.0006 | 85.87 | 15 | 15 | 855 | 88 | 7701 | 85.79 | 17.09
2024-11-19 02:45 | 0 | 17.36 | 1.0001 | 85.87 | 15 | 15 | 906 | 88 | 7700 | 85.79 | 17.1
2024-11-19 03:00 | 0 | 17.37 | 0.99998 | 85.87 | 15 | 15 | 800 | 88 | 7700 | 85.79 | 17.11
2024-11-19 03:15 | 0 | 17.39 | 0.99973 | 85.87 | 15 | 15 | 738 | 87 | 7698 | 85.79 | 17.12
2024-11-19 03:30 | 0 | 17.38 | 1.0004 | 85.87 | 15 | 15 | 718 | 88 | 7701 | 85.8 | 17.13
2024-11-19 03:45 | 0 | 17.41 | 0.99998 | 85.89 | 15 | 15 | 714 | 88 | 7703 | 85.81 | 17.14
2024-11-19 04:00 | 0 | 17.44 | 0.99959 | 85.89 | 15 | 15 | 822 | 88 | 7700 | 85.81 | 17.16
2024-11-19 04:15 | 0 | 17.48 | 1.0006 | 85.89 | 15 | 15 | 739 | 87 | 7698 | 85.81 | 17.18
2024-11-19 04:30 | 0 | 17.46 | 0.99983 | 85.9 | 15 | 15 | 710 | 88 | 7700 | 85.82 | 17.19
2024-11-19 04:45 | 0 | 17.5 | 0.99931 | 85.92 | 15 | 15 | 732 | 87 | 7698 | 85.84 | 17.22
2024-11-19 05:00 | 0 | 17.53 | 1.0004 | 85.93 | 15 | 15 | 834 | 87 | 7697 | 85.85 | 17.25
2024-11-19 05:15 | 0 | 17.53 | 0.99992 | 85.94 | 15 | 15 | 831 | 87 | 7698 | 85.87 | 17.27
2024-11-19 05:30 | 0 | 17.53 | 1.0009 | 85.95 | 15 | 15 | 766 | 87 | 7697 | 85.87 | 17.28
2024-11-19 05:45 | 0 | 17.55 | 1.0002 | 85.96 | 15 | 15 | 870 | 87 | 7697 | 85.88 | 17.29
2024-11-19 06:00 | 0 | 17.51 | 0.99968 | 85.97 | 15 | 15 | 836 | 87 | 7697 | 85.89 | 17.27
2024-11-19 06:15 | 1.2817 | 17.57 | 0.99939 | 85.97 | 15 | 15 | 749 | 87 | 7697 | 85.89 | 17.29
2024-11-19 06:30 | 5.8594 | 17.61 | 0.99985 | 85.97 | 15 | 15 | 699 | 87 | 7695 | 85.89 | 17.34
2024-11-19 06:45 | 5.3101 | 17.65 | 0.99981 | 85.98 | 15 | 15 | 694 | 87 | 7695 | 85.9 | 17.38
2024-11-19 07:00 | 11.5356 | 17.66 | 1.0002 | 85.98 | 15 | 15 | 692 | 87 | 7697 | 85.91 | 17.41
2024-11-19 07:15 | 17.0288 | 17.72 | 1.0003 | 85.98 | 15 | 15 | 767 | 87 | 7694 | 85.91 | 17.48
2024-11-19 07:30 | 19.2261 | 17.79 | 1.0004 | 86 | 15 | 15 | 828 | 87 | 7697 | 85.92 | 17.57
2024-11-19 07:45 | 21.2402 | 17.89 | 0.99897 | 86.01 | 15 | 15 | 806 | 87 | 7697 | 85.93 | 17.67
2024-11-19 08:00 | 27.6489 | 17.94 | 0.99875 | 86.02 | 15 | 15 | 746 | 87 | 7697 | 85.95 | 17.75
2024-11-19 08:15 | 35.8887 | 18.09 | 0.9995 | 86.04 | 15 | 15 | 688 | 87 | 7696 | 85.96 | 17.9
2024-11-19 08:30 | 39.1846 | 18.09 | 0.99998 | 86.05 | 15 | 15 | 658 | 87 | 7694 | 85.97 | 18.01
2024-11-19 08:45 | 41.748 | 18.12 | 0.99906 | 86.05 | 15 | 15 | 625 | 87 | 7697 | 85.97 | 18.14
2024-11-19 09:00 | 48.1567 | 18.17 | 0.99977 | 86.06 | 15 | 15 | 592 | 87 | 7692 | 85.99 | 18.2
2024-11-19 09:15 | 50.5371 | 18.23 | 0.99983 | 86.08 | 15 | 15 | 549 | 87 | 7693 | 86 | 18.31
2024-11-19 09:30 | 48.5229 | 18.23 | 1.0003 | 86.08 | 15 | 15 | 509 | 87 | 7692 | 86 | 18.4
2024-11-19 09:45 | 93.0176 | 18.58 | 0.99964 | 86.08 | 15 | 15 | 465 | 87 | 7693 | 86 | 18.67
2024-11-19 10:00 | 66.1011 | 18.7 | 1.0005 | 86.08 | 15 | 15 | 472 | 87 | 7695 | 86 | 19.12
2024-11-19 10:15 | 43.396 | 18.42 | 1.0007 | 86.08 | 15 | 15 | 523 | 87 | 7694 | 86 | 19.08
2024-11-19 10:30 | 64.8193 | 18.43 | 1.0011 | 86.07 | 15 | 15 | 553 | 87 | 7694 | 86 | 18.98
2024-11-19 10:45 | 109.6802 | 19.07 | 0.99988 | 86.06 | 15 | 15 | 472 | 87 | 7699 | 85.98 | 19.32
2024-11-19 11:00 | 104.0039 | 19.41 | 1.0002 | 86.05 | 15 | 15 | 463 | 87 | 7699 | 85.97 | 19.99
2024-11-19 11:15 | 123.0469 | 19.44 | 0.9997 | 86.04 | 15 | 15 | 462 | 88 | 7702 | 85.96 | 20.53
2024-11-19 11:30 | 105.2856 | 19.27 | 0.99959 | 86.03 | 15 | 15 | 460 | 88 | 7703 | 85.95 | 20.81
2024-11-19 11:45 | 151.4282 | 19.92 | 1.0013 | 86.01 | 15 | 5 | 457 | 88 | 7707 | 85.93 | 21.29
2024-11-19 12:00 | 83.4961 | 19.72 | 1.0003 | 85.99 | 15 | 9 | 465 | 89 | 7708 | 85.91 | 21.83
2024-11-19 12:15 | 112.2437 | 19.73 | 1.0006 | 85.97 | 15 | 15 | 461 | 89 | 7710 | 85.9 | 21.63
2024-11-19 12:30 | 53.6499 | 19.97 | 0.99951 | 85.95 | 15 | 15 | 596 | 89 | 7710 | 85.87 | 21.6
2024-11-19 12:45 | 71.5942 | 19.75 | 0.99976 | 85.93 | 15 | 15 | 503 | 89 | 7710 | 85.86 | 21.16
2024-11-19 13:00 | 129.6387 | 20.2 | 0.99976 | 85.9 | 15 | 15 | 471 | 90 | 7717 | 85.83 | 21.36
2024-11-19 13:15 | 40.4663 | 19.83 | 1 | 85.89 | 15 | 15 | 909 | 89 | 7714 | 85.81 | 21.34
2024-11-19 13:30 | 92.2852 | 19.18 | 1.0003 | 85.88 | 15 | 15 | 656 | 90 | 7716 | 85.8 | 20.67
2024-11-19 13:45 | 434.1431 | 20.38 | 1.0008 | 85.85 | 15 | 12 | 454 | 92 | 7735 | 85.77 | 21.13
2024-11-19 14:00 | 218.9941 | 21.57 | 1.0013 | 85.83 | 15 | 2 | 461 | 92 | 7736 | 85.76 | 22.36
2024-11-19 14:15 | 79.4678 | 20.19 | 1.0004 | 85.82 | 15 | 15 | 461 | 92 | 7735 | 85.74 | 21.96
2024-11-19 14:30 | 123.4131 | 20.37 | 1.0002 | 85.81 | 15 | 12 | 461 | 92 | 7739 | 85.73 | 21.96
2024-11-19 14:45 | 45.7764 | 19.89 | 0.99931 | 85.81 | 15 | 15 | 470 | 92 | 7739 | 85.73 | 21.65
2024-11-19 15:00 | 124.5117 | 19.79 | 1.0003 | 85.81 | 15 | 15 | 462 | 92 | 7736 | 85.73 | 21.27
2024-11-19 15:15 | 80.5664 | 20.13 | 0.99985 | 85.8 | 15 | 15 | 462 | 92 | 7738 | 85.72 | 21.41
2024-11-19 15:30 | 43.7622 | 20.05 | 0.99969 | 85.8 | 15 | 15 | 466 | 92 | 7735 | 85.72 | 21.34
2024-11-19 15:45 | 34.2407 | 19.75 | 0.99933 | 85.8 | 15 | 15 | 468 | 92 | 7735 | 85.72 | 20.93
2024-11-19 16:00 | 11.9019 | 19.41 | 0.99935 | 85.8 | 15 | 15 | 474 | 92 | 7733 | 85.72 | 20.55
2024-11-19 16:15 | 13.916 | 18.99 | 0.99896 | 85.81 | 15 | 15 | 479 | 91 | 7732 | 85.73 | 20.11
2024-11-19 16:30 | 21.4233 | 18.84 | 0.99962 | 85.81 | 15 | 15 | 483 | 91 | 7731 | 85.73 | 19.8
2024-11-19 16:45 | 4.3945 | 18.79 | 1.0004 | 85.82 | 15 | 15 | 488 | 91 | 7731 | 85.74 | 19.56
2024-11-19 17:00 | 0.91553 | 18.68 | 1.0008 | 85.83 | 15 | 15 | 483 | 91 | 7731 | 85.75 | 19.32
2024-11-19 17:15 | 0 | 18.59 | 0.99995 | 85.83 | 15 | 15 | 486 | 91 | 7728 | 85.75 | 19.1
2024-11-19 17:30 | 0 | 18.49 | 0.99965 | 85.83 | 15 | 15 | 488 | 91 | 7730 | 85.75 | 18.87
2024-11-19 17:45 | 0 | 18.41 | 0.99995 | 85.85 | 15 | 15 | 493 | 91 | 7729 | 85.77 | 18.74
2024-11-19 18:00 | 0 | 18.38 | 1.0009 | 85.86 | 15 | 15 | 541 | 91 | 7729 | 85.78 | 18.64
2024-11-19 18:15 | 0 | 18.35 | 1.0009 | 85.88 | 15 | 15 | 954 | 91 | 7727 | 85.8 | 18.53
2024-11-19 18:30 | 0 | 18.35 | 0.99992 | 85.89 | 15 | 15 | 707 | 91 | 7727 | 85.81 | 18.45
2024-11-19 18:45 | 0 | 18.31 | 1.0005 | 85.9 | 15 | 15 | 697 | 91 | 7729 | 85.82 | 18.35
2024-11-19 19:00 | 0 | 18.25 | 0.99953 | 85.93 | 15 | 15 | 707 | 91 | 7727 | 85.85 | 18.27
2024-11-19 19:15 | 0 | 18.19 | 0.99947 | 85.94 | 15 | 15 | 724 | 91 | 7727 | 85.86 | 18.18
2024-11-19 19:30 | 0 | 18.18 | 0.99914 | 85.95 | 15 | 15 | 682 | 91 | 7726 | 85.87 | 18.12
2024-11-19 19:45 | 0 | 18.18 | 0.99914 | 85.98 | 15 | 15 | 668 | 90 | 7723 | 85.9 | 18.08
2024-11-19 20:00 | 0 | 18.09 | 0.9995 | 86.01 | 15 | 15 | 721 | 91 | 7725 | 85.93 | 18.01
2024-11-19 20:15 | 0 | 18.09 | 1.0005 | 86.02 | 15 | 15 | 886 | 90 | 7723 | 85.94 | 17.97
2024-11-19 20:30 | 0 | 18.12 | 1 | 86.03 | 15 | 15 | 782 | 90 | 7724 | 85.95 | 17.97
2024-11-19 20:45 | 0 | 18.14 | 0.99925 | 86.04 | 15 | 15 | 818 | 90 | 7723 | 85.96 | 17.96
2024-11-19 21:00 | 0 | 18.15 | 0.9991 | 86.05 | 15 | 15 | 791 | 91 | 7725 | 85.98 | 17.95
2024-11-19 21:15 | 0 | 18.21 | 1.0001 | 86.07 | 15 | 15 | 841 | 90 | 7723 | 85.99 | 17.98
2024-11-19 21:30 | 0 | 18.2 | 0.9998 | 86.06 | 15 | 15 | 783 | 90 | 7722 | 85.98 | 17.99
2024-11-19 21:45 | 0 | 18.21 | 0.99917 | 86.08 | 15 | 15 | 739 | 90 | 7720 | 86.01 | 18
2024-11-19 22:00 | 0 | 18.13 | 0.9994 | 86.07 | 15 | 15 | 792 | 90 | 7720 | 85.99 | 17.97
2024-11-19 22:15 | 0 | 18.15 | 0.99958 | 86.07 | 15 | 15 | 809 | 90 | 7724 | 85.99 | 17.97
2024-11-19 22:30 | 0 | 18.12 | 0.99954 | 86.06 | 15 | 15 | 808 | 90 | 7719 | 85.98 | 17.95
2024-11-19 22:45 | 0 | 18.12 | 1 | 86.05 | 15 | 15 | 849 | 90 | 7719 | 85.97 | 17.93
2024-11-19 23:00 | 0 | 18.12 | 0.99954 | 86.04 | 15 | 15 | 885 | 90 | 7719 | 85.97 | 17.92
2024-11-19 23:15 | 0 | 18.05 | 1.0006 | 86.03 | 15 | 15 | 752 | 90 | 7719 | 85.95 | 17.89
2024-11-19 23:30 | 0 | 18.05 | 0.99912 | 86.02 | 15 | 15 | 765 | 90 | 7719 | 85.94 | 17.86
2024-11-19 23:45 | 0 | 18.02 | 1 | 86.02 | 15 | 15 | 748 | 90 | 7718 | 85.94 | 17.84
2024-11-20 | 0 | 18.01 | 0.99969 | 86.01 | 15 | 15 | 816 | 90 | 7716 | 85.93 | 17.81
2024-11-20 00:15 | 0 | 17.94 | 1.0007 | 86 | 15 | 15 | 744 | 87 | 7696 | 85.92 | 17.93
2024-11-20 00:30 | 0 | 17.85 | 0.99953 | 85.99 | 15 | 15 | 725 | 88 | 7707 | 85.91 | 17.86
2024-11-20 00:45 | 0 | 17.59 | 1.0001 | 85.98 | 15 | 15 | 847 | 88 | 7707 | 85.9 | 17.65
2024-11-20 01:00 | 0 | 17.55 | 0.99966 | 85.97 | 15 | 15 | 839 | 88 | 7704 | 85.89 | 17.54
2024-11-20 01:15 | 0 | 17.55 | 1.0007 | 85.96 | 15 | 15 | 848 | 88 | 7704 | 85.88 | 17.48
2024-11-20 01:30 | 0 | 17.55 | 1.0002 | 85.95 | 15 | 15 | 854 | 88 | 7704 | 85.87 | 17.44
2024-11-20 01:45 | 0 | 17.55 | 0.99966 | 85.94 | 15 | 15 | 844 | 88 | 7704 | 85.86 | 17.41
2024-11-20 02:00 | 0 | 17.47 | 0.9997 | 85.93 | 15 | 15 | 939 | 88 | 7707 | 85.85 | 17.36
2024-11-20 02:15 | 0 | 17.47 | 0.9997 | 85.92 | 15 | 15 | 919 | 88 | 7704 | 85.85 | 17.32
2024-11-20 02:30 | 0 | 17.43 | 1.0012 | 85.91 | 15 | 15 | 825 | 88 | 7703 | 85.83 | 17.28
2024-11-20 02:45 | 0 | 17.45 | 0.99996 | 85.9 | 15 | 15 | 842 | 88 | 7704 | 85.82 | 17.28
2024-11-20 03:00 | 0 | 17.51 | 0.99918 | 85.89 | 15 | 15 | 787 | 88 | 7704 | 85.82 | 17.28
2024-11-20 03:15 | 0 | 17.49 | 1.0009 | 85.9 | 15 | 15 | 706 | 88 | 7703 | 85.82 | 17.3
2024-11-20 03:30 | 0 | 17.49 | 0.99944 | 85.91 | 15 | 15 | 683 | 88 | 7704 | 85.83 | 17.29
2024-11-20 03:45 | 0 | 17.52 | 0.99955 | 85.91 | 15 | 15 | 682 | 88 | 7703 | 85.84 | 17.28
2024-11-20 04:00 | 0 | 17.5 | 1.0003 | 85.93 | 15 | 15 | 690 | 88 | 7701 | 85.85 | 17.28
2024-11-20 04:15 | 0 | 17.47 | 1.0012 | 85.94 | 15 | 15 | 715 | 88 | 7703 | 85.86 | 17.27
2024-11-20 04:30 | 0 | 17.47 | 0.9997 | 85.94 | 15 | 15 | 702 | 88 | 7701 | 85.86 | 17.26
2024-11-20 04:45 | 0 | 17.45 | 0.99946 | 85.95 | 15 | 15 | 666 | 88 | 7702 | 85.87 | 17.24
2024-11-20 05:00 | 0 | 17.41 | 1.0005 | 85.96 | 15 | 15 | 660 | 88 | 7700 | 85.88 | 17.22
2024-11-20 05:15 | 0 | 17.42 | 1.0003 | 85.98 | 15 | 15 | 706 | 88 | 7701 | 85.9 | 17.21
2024-11-20 05:30 | 0 | 17.34 | 0.99986 | 85.99 | 15 | 15 | 660 | 88 | 7700 | 85.91 | 17.17
2024-11-20 05:45 | 0 | 17.33 | 1.0005 | 86.02 | 15 | 15 | 653 | 88 | 7701 | 85.94 | 17.15
2024-11-20 06:00 | 0 | 17.27 | 1.0002 | 86.03 | 15 | 15 | 642 | 88 | 7700 | 85.95 | 17.12
2024-11-20 06:15 | 11.1694 | 17.31 | 1.0002 | 86.05 | 15 | 15 | 633 | 88 | 7701 | 85.97 | 17.13
2024-11-20 06:30 | 9.3384 | 17.39 | 1.0002 | 86.07 | 15 | 15 | 623 | 88 | 7700 | 85.99 | 17.21
2024-11-20 06:45 | 14.0991 | 17.41 | 0.99998 | 86.09 | 15 | 15 | 613 | 88 | 7700 | 86.01 | 17.24
2024-11-20 07:00 | 16.8457 | 17.42 | 1.0009 | 86.11 | 15 | 15 | 599 | 87 | 7698 | 86.03 | 17.29
2024-11-20 07:15 | 23.4375 | 17.51 | 1.0007 | 86.13 | 15 | 15 | 585 | 87 | 7698 | 86.05 | 17.35
2024-11-20 07:30 | 36.6211 | 17.67 | 1.001 | 86.15 | 15 | 15 | 555 | 88 | 7700 | 86.07 | 17.53
2024-11-20 07:45 | 52.3682 | 17.8 | 0.99974 | 86.17 | 15 | 15 | 507 | 87 | 7699 | 86.09 | 17.72
2024-11-20 08:00 | 62.8052 | 17.93 | 1.0004 | 86.17 | 15 | 15 | 464 | 88 | 7701 | 86.1 | 17.98
2024-11-20 08:15 | 58.2275 | 18.17 | 0.99929 | 86.19 | 15 | 15 | 467 | 88 | 7700 | 86.12 | 18.38
2024-11-20 08:30 | 38.0859 | 18.08 | 0.99916 | 86.2 | 15 | 15 | 472 | 88 | 7700 | 86.13 | 18.59
2024-11-20 08:45 | 41.748 | 18.07 | 0.99979 | 86.21 | 15 | 15 | 471 | 87 | 7697 | 86.13 | 18.64
2024-11-20 09:00 | 49.4385 | 18.09 | 0.99998 | 86.21 | 15 | 15 | 468 | 87 | 7697 | 86.13 | 18.67
2024-11-20 09:15 | 62.2559 | 18.42 | 1.0003 | 86.2 | 15 | 15 | 469 | 87 | 7695 | 86.13 | 19.01
2024-11-20 09:30 | 85.3271 | 18.61 | 0.99917 | 86.2 | 15 | 15 | 463 | 87 | 7699 | 86.12 | 19.26
2024-11-20 09:45 | 93.9331 | 18.85 | 1.0008 | 86.19 | 15 | 15 | 465 | 88 | 7700 | 86.11 | 19.71
2024-11-20 10:00 | 76.1719 | 18.81 | 0.99965 | 86.18 | 15 | 15 | 466 | 88 | 7702 | 86.11 | 19.94
2024-11-20 10:15 | 81.1157 | 18.93 | 1.0004 | 86.17 | 15 | 15 | 464 | 88 | 7704 | 86.09 | 20.18
2024-11-20 10:30 | 78.0029 | 19.23 | 1.0007 | 86.16 | 15 | 15 | 462 | 88 | 7705 | 86.09 | 20.32
2024-11-20 10:45 | 117.1875 | 19.73 | 0.9997 | 86.16 | 15 | 13 | 460 | 89 | 7709 | 86.08 | 20.62
2024-11-20 11:00 | 85.5103 | 19.8 | 0.9997 | 86.15 | 15 | 14 | 464 | 88 | 7707 | 86.07 | 21.02
2024-11-20 11:15 | 96.3135 | 19.59 | 0.99964 | 86.13 | 15 | 14 | 460 | 89 | 7708 | 86.05 | 20.95
2024-11-20 11:30 | 128.9062 | 19.91 | 0.99979 | 86.11 | 15 | 9 | 459 | 89 | 7710 | 86.04 | 21.1
2024-11-20 11:45 | 144.8364 | 20.91 | 0.99942 | 86.09 | 15 | 0 | 459 | 89 | 7713 | 86.02 | 21.76
2024-11-20 12:00 | 156.9214 | 20.63 | 0.99992 | 86.07 | 15 | 4 | 458 | 90 | 7721 | 86 | 22.05
2024-11-20 12:15 | 278.5034 | 20.43 | 0.99857 | 86.06 | 15 | 2 | 458 | 90 | 7724 | 85.98 | 22.19
2024-11-20 12:30 | 97.7783 | 20.46 | 0.98674 | 86.04 | 15 | 4 | 460 | 91 | 7729 | 85.96 | 22.43
2024-11-20 12:45 | 106.2012 | 20.19 | 0.98007 | 86.02 | 15 | 5 | 459 | 92 | 7735 | 85.94 | 22.21
2024-11-20 13:00 | 90.6372 | 20.49 | 0.98159 | 86 | 15 | 4 | 461 | 92 | 7735 | 85.92 | 22.42
2024-11-20 13:15 | 106.3843 | 20.47 | 0.97865 | 85.98 | 15 | 2 | 459 | 93 | 7743 | 85.91 | 22.41
2024-11-20 13:30 | 195.1904 | 20.93 | 0.96545 | 85.97 | 15 | 0 | 454 | 94 | 7750 | 85.89 | 22.74
2024-11-20 13:45 | 346.0693 | 21.49 | 0.95784 | 85.95 | 15 | 0 | 456 | 95 | 7761 | 85.87 | 23.39
2024-11-20 14:00 | 101.9897 | 21.08 | 0.961 | 85.93 | 15 | 2 | 460 | 95 | 7761 | 85.85 | 23.51
2024-11-20 14:15 | 179.9927 | 20.8 | 0.9785 | 85.92 | 15 | 3 | 456 | 95 | 7765 | 85.83 | 23.21
2024-11-20 14:30 | 122.6807 | 21.07 | 0.95638 | 85.9 | 15 | 0 | 457 | 96 | 7772 | 85.82 | 23.51
2024-11-20 14:45 | 140.4419 | 21.37 | 0.95192 | 85.91 | 15 | 0 | 457 | 96 | 7774 | 85.83 | 23.84
2024-11-20 15:00 | 31.6772 | 20.45 | 0.96987 | 85.89 | 15 | 12 | 464 | 96 | 7773 | 85.81 | 23.13
2024-11-20 15:15 | 30.5786 | 19.69 | 0.99869 | 85.89 | 15 | 15 | 466 | 96 | 7770 | 85.8 | 22.03
2024-11-20 15:30 | 35.5225 | 19.49 | 1.0006 | 85.89 | 15 | 15 | 467 | 96 | 7769 | 85.81 | 21.38
2024-11-20 15:45 | 13.916 | 19.38 | 0.99988 | 85.89 | 15 | 15 | 469 | 95 | 7766 | 85.81 | 20.94
2024-11-20 16:00 | 35.1562 | 19.31 | 1.0007 | 85.88 | 15 | 15 | 468 | 95 | 7766 | 85.8 | 20.6
2024-11-20 16:15 | 25.0854 | 19.35 | 0.99952 | 85.88 | 15 | 15 | 471 | 95 | 7766 | 85.8 | 20.34
2024-11-20 16:30 | 6.5918 | 19.19 | 0.99963 | 85.89 | 15 | 15 | 474 | 95 | 7763 | 85.81 | 20.07
2024-11-20 16:45 | 0 | 19.08 | 0.9988 | 85.9 | 15 | 15 | 473 | 95 | 7763 | 85.82 | 19.83
2024-11-20 17:00 | 0 | 18.93 | 0.99996 | 85.89 | 15 | 15 | 474 | 95 | 7761 | 85.81 | 19.54
2024-11-20 17:15 | 0 | 18.83 | 1.0007 | 85.9 | 15 | 15 | 477 | 95 | 7765 | 85.82 | 19.35
2024-11-20 17:30 | 0 | 18.75 | 0.99924 | 85.91 | 15 | 15 | 477 | 95 | 7762 | 85.83 | 19.17
2024-11-20 17:45 | 0 | 18.67 | 0.99961 | 85.93 | 15 | 15 | 475 | 95 | 7760 | 85.86 | 19
2024-11-20 18:00 | 0 | 18.65 | 1.0004 | 85.95 | 15 | 15 | 478 | 95 | 7759 | 85.87 | 18.93
2024-11-20 18:15 | 0 | 18.55 | 0.99965 | 85.97 | 15 | 15 | 481 | 95 | 7759 | 85.89 | 18.78
2024-11-20 18:30 | 0 | 18.55 | 1.0001 | 86 | 15 | 15 | 514 | 94 | 7757 | 85.92 | 18.7
2024-11-20 18:45 | 0 | 18.63 | 0.99978 | 86.02 | 15 | 15 | 504 | 94 | 7757 | 85.94 | 18.63
2024-11-20 19:00 | 0 | 18.67 | 1.0001 | 86.04 | 15 | 15 | 507 | 94 | 7757 | 85.96 | 18.61
2024-11-20 19:15 | 0 | 18.64 | 0.99962 | 86.05 | 15 | 15 | 523 | 94 | 7754 | 85.98 | 18.59
2024-11-20 19:30 | 0 | 18.61 | 1.0001 | 86.06 | 15 | 15 | 524 | 94 | 7757 | 85.98 | 18.55
2024-11-20 19:45 | 0 | 18.59 | 0.99995 | 86.06 | 15 | 15 | 527 | 94 | 7755 | 85.98 | 18.52
2024-11-20 20:00 | 0 | 18.55 | 0.99965 | 86.08 | 15 | 15 | 528 | 94 | 7753 | 86 | 18.51
2024-11-20 20:15 | 0 | 18.45 | 1.0003 | 86.07 | 15 | 15 | 545 | 94 | 7753 | 85.99 | 18.45
2024-11-20 20:30 | 0 | 18.43 | 1.0001 | 86.11 | 15 | 15 | 1142 | 94 | 7754 | 86.03 | 18.39
2024-11-20 20:45 | 0 | 18.29 | 0.99988 | 86.15 | 15 | 15 | 926 | 94 | 7752 | 86.07 | 18.29
2024-11-20 21:00 | 0 | 17.98 | 0.99964 | 86.16 | 15 | 15 | 697 | 94 | 7752 | 86.08 | 18.08
2024-11-20 21:15 | 0 | 18.08 | 0.99965 | 86.17 | 15 | 15 | 690 | 94 | 7753 | 86.09 | 18.01
2024-11-20 21:30 | 0 | 18.23 | 0.99983 | 86.14 | 15 | 15 | 657 | 94 | 7751 | 86.06 | 18.04
2024-11-20 21:45 | 0 | 18.25 | 1 | 86.12 | 15 | 15 | 662 | 94 | 7750 | 86.04 | 18.05
2024-11-20 22:00 | 0 | 18.21 | 0.99917 | 86.11 | 15 | 15 | 652 | 94 | 7751 | 86.03 | 18.03
2024-11-20 22:15 | 0 | 18.15 | 0.9991 | 86.08 | 15 | 15 | 647 | 94 | 7750 | 86 | 17.99
2024-11-20 22:30 | 0 | 18.12 | 1.001 | 86.06 | 15 | 15 | 642 | 93 | 7748 | 85.98 | 17.97
2024-11-20 22:45 | 0 | 18.11 | 0.99921 | 86.04 | 15 | 15 | 641 | 93 | 7749 | 85.96 | 17.94
2024-11-20 23:00 | 0 | 18.08 | 0.99916 | 86.02 | 15 | 15 | 655 | 93 | 7748 | 85.95 | 17.9
2024-11-20 23:15 | 0 | 18.13 | 0.99988 | 86.02 | 15 | 15 | 651 | 93 | 7747 | 85.94 | 17.9
2024-11-20 23:30 | 0 | 18.17 | 1.0002 | 86.02 | 15 | 15 | 649 | 93 | 7748 | 85.94 | 17.92
2024-11-20 23:45 | 0 | 18.19 | 0.99995 | 86.01 | 15 | 15 | 645 | 93 | 7747 | 85.93 | 17.94
2024-11-21 | 0 | 18.12 | 1 | 85.99 | 15 | 15 | 696 | 93 | 7748 | 85.91 | 17.91
2024-11-21 00:15 | 0 | 18.11 | 1.0002 | 85.97 | 15 | 15 | 671 | 91 | 7727 | 85.89 | 18.04
2024-11-21 00:30 | 0 | 18.03 | 1.0004 | 85.95 | 15 | 15 | 653 | 92 | 7735 | 85.87 | 17.99
2024-11-21 00:45 | 0 | 17.95 | 0.9991 | 85.94 | 15 | 15 | 650 | 92 | 7734 | 85.86 | 17.86
2024-11-21 01:00 | 0 | 17.75 | 0.99895 | 85.91 | 15 | 15 | 640 | 92 | 7733 | 85.83 | 17.74
2024-11-21 01:15 | 0 | 17.7 | 1.0001 | 85.89 | 15 | 15 | 635 | 91 | 7732 | 85.81 | 17.64
2024-11-21 01:30 | 0 | 17.52 | 1.0006 | 85.9 | 15 | 15 | 623 | 92 | 7734 | 85.82 | 17.53
2024-11-21 01:45 | 0 | 17.45 | 1.001 | 85.91 | 15 | 15 | 617 | 91 | 7732 | 85.83 | 17.43
2024-11-21 02:00 | 0 | 17.39 | 0.99973 | 85.91 | 15 | 15 | 615 | 92 | 7733 | 85.83 | 17.33
2024-11-21 02:15 | 0 | 17.3 | 0.99986 | 85.9 | 15 | 15 | 616 | 91 | 7732 | 85.82 | 17.23
2024-11-21 02:30 | 0 | 17.22 | 0.99984 | 85.89 | 15 | 15 | 611 | 91 | 7731 | 85.81 | 17.13
2024-11-21 02:45 | 0 | 17.23 | 0.99971 | 85.88 | 15 | 15 | 605 | 91 | 7731 | 85.8 | 17.11
2024-11-21 03:00 | 0 | 17.23 | 0.99869 | 85.87 | 15 | 15 | 601 | 91 | 7729 | 85.79 | 17.08
2024-11-21 03:15 | 0 | 17.09 | 0.99937 | 85.86 | 15 | 15 | 604 | 91 | 7729 | 85.78 | 16.97
2024-11-21 03:30 | 0 | 17 | 1.0004 | 85.86 | 15 | 15 | 610 | 91 | 7730 | 85.78 | 16.87
2024-11-21 03:45 | 0 | 17.05 | 0.99984 | 85.87 | 15 | 15 | 617 | 91 | 7727 | 85.79 | 16.82
2024-11-21 04:00 | 0 | 16.91 | 0.99992 | 85.87 | 15 | 15 | 619 | 91 | 7727 | 85.79 | 16.74
2024-11-21 04:15 | 0 | 16.83 | 0.99979 | 85.88 | 15 | 15 | 613 | 91 | 7727 | 85.8 | 16.65
2024-11-21 04:30 | 0 | 16.69 | 0.99924 | 85.89 | 15 | 15 | 606 | 91 | 7727 | 85.81 | 16.56
2024-11-21 04:45 | 0 | 16.63 | 1.0004 | 85.9 | 15 | 15 | 601 | 91 | 7728 | 85.81 | 16.49
2024-11-21 05:00 | 0 | 16.59 | 1.0003 | 85.9 | 15 | 15 | 594 | 91 | 7725 | 85.82 | 16.43
2024-11-21 05:15 | 0 | 16.61 | 1.0001 | 85.9 | 15 | 15 | 588 | 91 | 7726 | 85.81 | 16.38
2024-11-21 05:30 | 0 | 16.61 | 1.0001 | 85.9 | 15 | 15 | 588 | 90 | 7723 | 85.82 | 16.34
2024-11-21 05:45 | 0 | 16.68 | 1.0004 | 85.92 | 15 | 15 | 583 | 91 | 7726 | 85.83 | 16.35
2024-11-21 06:00 | 3.8452 | 16.73 | 1.0004 | 85.94 | 15 | 15 | 573 | 90 | 7723 | 85.86 | 16.4
2024-11-21 06:15 | 8.7891 | 16.83 | 0.99979 | 85.95 | 15 | 15 | 559 | 91 | 7725 | 85.87 | 16.45
2024-11-21 06:30 | 19.5923 | 16.93 | 0.99969 | 85.96 | 15 | 15 | 541 | 90 | 7722 | 85.88 | 16.55
2024-11-21 06:45 | 18.4937 | 17 | 0.99992 | 85.97 | 15 | 15 | 529 | 90 | 7723 | 85.89 | 16.69
2024-11-21 07:00 | 25.8179 | 17.15 | 0.99967 | 85.98 | 15 | 15 | 511 | 90 | 7721 | 85.9 | 16.82
2024-11-21 07:15 | 42.6636 | 17.35 | 1.0012 | 85.98 | 15 | 15 | 535 | 90 | 7722 | 85.9 | 17.01
2024-11-21 07:30 | 59.6924 | 17.69 | 0.99977 | 86 | 15 | 15 | 491 | 90 | 7721 | 85.92 | 17.33
2024-11-21 07:45 | 55.6641 | 17.88 | 0.99911 | 86.02 | 15 | 15 | 469 | 90 | 7721 | 85.95 | 17.58
2024-11-21 08:00 | 68.8477 | 18.18 | 1.0001 | 86.04 | 15 | 15 | 464 | 90 | 7723 | 85.97 | 17.92
2024-11-21 08:15 | 69.0308 | 18.57 | 1.0003 | 86.05 | 15 | 15 | 466 | 90 | 7722 | 85.97 | 18.5
2024-11-21 08:30 | 86.792 | 18.97 | 1.0002 | 86.06 | 15 | 15 | 463 | 90 | 7722 | 85.98 | 19
2024-11-21 08:45 | 58.4106 | 18.91 | 0.99938 | 86.06 | 15 | 15 | 468 | 90 | 7721 | 85.98 | 19.26
2024-11-21 09:00 | 93.0176 | 18.88 | 0.99988 | 86.06 | 15 | 14 | 462 | 90 | 7722 | 85.98 | 19.28
2024-11-21 09:15 | 88.0737 | 19.43 | 1.0008 | 86.07 | 15 | 12 | 466 | 91 | 7725 | 85.99 | 19.67
2024-11-21 09:30 | 153.8086 | 19.22 | 0.99956 | 86.08 | 15 | 10 | 459 | 90 | 7723 | 86 | 19.83
2024-11-21 09:45 | 150.6958 | 19.9 | 0.99912 | 86.07 | 15 | 10 | 462 | 91 | 7725 | 86 | 20.34
2024-11-21 10:00 | 127.4414 | 19.81 | 1.0004 | 86.06 | 15 | 6 | 458 | 92 | 7733 | 85.98 | 20.54
2024-11-21 10:15 | 96.8628 | 20.24 | 0.99391 | 86.06 | 15 | 10 | 460 | 91 | 7732 | 85.98 | 21.26
2024-11-21 10:30 | 255.4321 | 20.49 | 0.99903 | 86.05 | 15 | 0 | 455 | 92 | 7735 | 85.98 | 21.59
2024-11-21 10:45 | 187.3169 | 21 | 0.98585 | 86.05 | 15 | 0 | 455 | 92 | 7738 | 85.98 | 21.98
2024-11-21 11:00 | 171.2036 | 21.49 | 0.97228 | 86.03 | 15 | 0 | 456 | 93 | 7748 | 85.95 | 22.53
2024-11-21 11:15 | 166.8091 | 21.41 | 0.9751 | 86.01 | 15 | 0 | 457 | 93 | 7748 | 85.94 | 22.97
2024-11-21 11:30 | 108.5815 | 21.37 | 0.97434 | 86 | 15 | 0 | 459 | 93 | 7747 | 85.92 | 22.95
2024-11-21 11:45 | 138.4277 | 21.35 | 0.97869 | 85.97 | 15 | 0 | 458 | 94 | 7750 | 85.9 | 22.95
2024-11-21 12:00 | 209.6558 | 21.69 | 0.96779 | 85.96 | 15 | 0 | 457 | 95 | 7759 | 85.88 | 23.17
2024-11-21 12:15 | 336.3647 | 21.92 | 0.95733 | 85.96 | 15 | 0 | 455 | 96 | 7770 | 85.88 | 23.68
2024-11-21 12:30 | 185.8521 | 21.86 | 0.94939 | 85.94 | 15 | 0 | 456 | 97 | 7775 | 85.86 | 24.24
2024-11-21 12:45 | 84.4116 | 21.31 | 0.96056 | 85.93 | 15 | 3 | 459 | 97 | 7775 | 85.84 | 24.07
2024-11-21 13:00 | 100.8911 | 20.99 | 0.97962 | 85.91 | 15 | 2 | 461 | 96 | 7774 | 85.83 | 23.51
2024-11-21 13:15 | 76.355 | 20.45 | 0.99151 | 85.89 | 15 | 11 | 459 | 97 | 7776 | 85.8 | 22.85
2024-11-21 13:30 | 257.9956 | 21.43 | 0.97312 | 85.85 | 15 | 0 | 454 | 97 | 7783 | 85.77 | 23.12
2024-11-21 13:45 | 246.8262 | 22.27 | 0.94197 | 85.85 | 15 | 0 | 453 | 98 | 7790 | 85.77 | 23.86
2024-11-21 14:00 | 195.3735 | 22.04 | 0.9462 | 85.85 | 15 | 0 | 455 | 98 | 7790 | 85.77 | 24.24
2024-11-21 14:15 | 123.23 | 21.83 | 0.95304 | 85.84 | 15 | 0 | 456 | 99 | 7792 | 85.75 | 24.22
2024-11-21 14:30 | 53.2837 | 21.23 | 0.96648 | 85.83 | 15 | 4 | 459 | 99 | 7792 | 85.74 | 23.89
2024-11-21 14:45 | 37.7197 | 20.75 | 0.97988 | 85.82 | 15 | 11 | 461 | 98 | 7789 | 85.73 | 23.18
2024-11-21 15:00 | 32.0435 | 20.35 | 0.99053 | 85.81 | 15 | 15 | 462 | 98 | 7787 | 85.73 | 22.54
2024-11-21 15:15 | 25.4517 | 19.91 | 0.99721 | 85.82 | 15 | 15 | 464 | 98 | 7788 | 85.73 | 21.85
2024-11-21 15:30 | 40.2832 | 19.94 | 0.99965 | 85.81 | 15 | 15 | 463 | 98 | 7786 | 85.73 | 21.54
2024-11-21 15:45 | 92.6514 | 20.2 | 1.0002 | 85.8 | 15 | 9 | 461 | 98 | 7786 | 85.72 | 21.53
2024-11-21 16:00 | 48.3398 | 20.23 | 0.9979 | 85.81 | 15 | 15 | 464 | 98 | 7784 | 85.73 | 21.53
2024-11-21 16:15 | 20.6909 | 19.71 | 1.0005 | 85.84 | 15 | 15 | 467 | 97 | 7783 | 85.76 | 21.09
2024-11-21 16:30 | 25.4517 | 19.41 | 1.0002 | 85.85 | 15 | 15 | 924 | 97 | 7782 | 85.76 | 20.66
2024-11-21 16:45 | 1.4648 | 19 | 0.9997 | 85.91 | 15 | 15 | 1287 | 97 | 7783 | 85.82 | 20.18
2024-11-21 17:00 | 0 | 17.93 | 0.99987 | 85.94 | 15 | 15 | 886 | 97 | 7780 | 85.85 | 19.22
2024-11-21 17:15 | 0 | 17.38 | 1.0009 | 85.92 | 15 | 15 | 702 | 97 | 7778 | 85.83 | 18.43
2024-11-21 17:30 | 0 | 17.27 | 0.99922 | 85.92 | 15 | 15 | 941 | 97 | 7778 | 85.83 | 17.96
2024-11-21 17:45 | 0 | 17.27 | 0.99922 | 85.94 | 15 | 15 | 992 | 97 | 7777 | 85.85 | 17.72
2024-11-21 18:00 | 0 | 17.43 | 1.0007 | 85.95 | 15 | 15 | 838 | 97 | 7776 | 85.87 | 17.57
2024-11-21 18:15 | 0 | 17.57 | 0.99939 | 85.95 | 15 | 15 | 912 | 97 | 7776 | 85.87 | 17.54
2024-11-21 18:30 | 0 | 17.64 | 0.99995 | 85.96 | 15 | 15 | 710 | 97 | 7775 | 85.88 | 17.55
2024-11-21 18:45 | 0 | 17.79 | 0.99938 | 86 | 15 | 15 | 921 | 97 | 7775 | 85.92 | 17.6
2024-11-21 19:00 | 0 | 17.81 | 1.0006 | 86.03 | 15 | 15 | 730 | 96 | 7774 | 85.95 | 17.62
2024-11-21 19:15 | 0 | 17.85 | 0.99904 | 86.06 | 15 | 15 | 1007 | 97 | 7775 | 85.98 | 17.63
2024-11-21 19:30 | 0 | 17.79 | 0.99987 | 86.09 | 15 | 15 | 914 | 96 | 7774 | 86.01 | 17.62
2024-11-21 19:45 | 0 | 17.81 | 1.0016 | 86.09 | 15 | 15 | 909 | 96 | 7774 | 86.01 | 17.63
2024-11-21 20:00 | 0 | 17.83 | 0.99981 | 86.09 | 15 | 15 | 698 | 96 | 7773 | 86.01 | 17.62
2024-11-21 20:15 | 0 | 17.74 | 1.0006 | 86.09 | 15 | 15 | 660 | 96 | 7770 | 86.01 | 17.59
2024-11-21 20:30 | 0 | 17.69 | 1.0003 | 86.09 | 15 | 15 | 653 | 96 | 7774 | 86.01 | 17.54
2024-11-21 20:45 | 0 | 17.59 | 1.0001 | 86.1 | 15 | 15 | 710 | 96 | 7770 | 86.02 | 17.45
2024-11-21 21:00 | 0 | 17.47 | 1.0002 | 86.08 | 15 | 15 | 758 | 96 | 7771 | 86.01 | 17.32
2024-11-21 21:15 | 0 | 17.37 | 0.99998 | 86.08 | 15 | 15 | 716 | 96 | 7770 | 86 | 17.2
2024-11-21 21:30 | 0 | 17.39 | 1.0002 | 86.1 | 15 | 15 | 683 | 96 | 7770 | 86.02 | 17.15
2024-11-21 21:45 | 0 | 17.44 | 1.0006 | 86.1 | 15 | 15 | 658 | 96 | 7773 | 86.02 | 17.16
2024-11-21 22:00 | 0 | 17.49 | 1.0009 | 86.1 | 15 | 15 | 642 | 96 | 7769 | 86.02 | 17.19
2024-11-21 22:15 | 0 | 17.46 | 1.0008 | 86.09 | 15 | 15 | 717 | 96 | 7767 | 86.01 | 17.17
2024-11-21 22:30 | 0 | 17.45 | 0.99946 | 86.09 | 15 | 15 | 646 | 96 | 7768 | 86.01 | 17.15
2024-11-21 22:45 | 0 | 17.42 | 0.99985 | 86.08 | 15 | 15 | 627 | 96 | 7767 | 86 | 17.13
2024-11-21 23:00 | 0 | 17.45 | 0.99996 | 86.07 | 15 | 15 | 618 | 96 | 7767 | 85.99 | 17.14
2024-11-21 23:15 | 0 | 17.51 | 0.99968 | 86.09 | 15 | 15 | 607 | 96 | 7767 | 86 | 17.15
2024-11-21 23:30 | 0 | 17.49 | 0.99994 | 86.08 | 15 | 15 | 596 | 95 | 7766 | 86 | 17.16
2024-11-21 23:45 | 0 | 17.43 | 1.0007 | 86.07 | 15 | 15 | 591 | 95 | 7762 | 85.99 | 17.12
2024-11-22 | 0 | 17.39 | 0.99922 | 86.06 | 15 | 15 | 588 | 95 | 7763 | 85.98 | 17.06
2024-11-22 00:15 | 0 | 17.35 | 1.0007 | 86.05 | 15 | 15 | 584 | 93 | 7746 | 85.97 | 17.15
2024-11-22 00:30 | 0 | 17.31 | 0.99922 | 86.03 | 15 | 15 | 581 | 94 | 7751 | 85.95 | 17.1
2024-11-22 00:45 | 0 | 17.31 | 0.99973 | 85.99 | 15 | 15 | 580 | 94 | 7754 | 85.92 | 16.99
2024-11-22 01:00 | 0 | 17.23 | 0.99971 | 85.97 | 15 | 15 | 575 | 94 | 7751 | 85.89 | 16.91
2024-11-22 01:15 | 0 | 17.17 | 0.99994 | 85.95 | 15 | 15 | 566 | 94 | 7751 | 85.87 | 16.84
2024-11-22 01:30 | 0 | 17.05 | 0.99881 | 85.93 | 15 | 15 | 562 | 94 | 7751 | 85.85 | 16.74
2024-11-22 01:45 | 0 | 16.94 | 1.0001 | 85.92 | 15 | 15 | 561 | 93 | 7747 | 85.84 | 16.64
2024-11-22 02:00 | 0 | 16.89 | 1.0002 | 85.92 | 15 | 15 | 562 | 93 | 7748 | 85.84 | 16.58
2024-11-22 02:15 | 0 | 16.88 | 0.99871 | 85.92 | 15 | 15 | 560 | 93 | 7749 | 85.84 | 16.54
2024-11-22 02:30 | 0 | 16.93 | 0.99969 | 85.91 | 15 | 15 | 551 | 93 | 7749 | 85.83 | 16.53
2024-11-22 02:45 | 0 | 16.93 | 0.99917 | 85.9 | 15 | 15 | 545 | 94 | 7750 | 85.82 | 16.51
2024-11-22 03:00 | 0 | 16.94 | 0.99958 | 85.88 | 15 | 15 | 532 | 93 | 7748 | 85.8 | 16.48
2024-11-22 03:15 | 0 | 16.97 | 0.99923 | 85.86 | 15 | 15 | 515 | 93 | 7746 | 85.78 | 16.47
2024-11-22 03:30 | 0 | 16.98 | 0.99963 | 85.86 | 15 | 15 | 501 | 93 | 7747 | 85.78 | 16.44
2024-11-22 03:45 | 0 | 17.04 | 0.99945 | 85.86 | 15 | 15 | 489 | 93 | 7746 | 85.78 | 16.43
2024-11-22 04:00 | 0 | 16.94 | 1.0001 | 85.86 | 15 | 15 | 488 | 93 | 7746 | 85.78 | 16.38
2024-11-22 04:15 | 0 | 16.73 | 0.99985 | 85.88 | 15 | 15 | 492 | 93 | 7745 | 85.8 | 16.29
2024-11-22 04:30 | 0 | 16.61 | 1.0012 | 85.88 | 15 | 15 | 498 | 93 | 7745 | 85.8 | 16.21
2024-11-22 04:45 | 0 | 16.65 | 1.0007 | 85.9 | 15 | 15 | 503 | 93 | 7743 | 85.82 | 16.2
2024-11-22 05:00 | 0 | 16.8 | 1.0001 | 85.91 | 15 | 15 | 504 | 93 | 7744 | 85.84 | 16.22
2024-11-22 05:15 | 0 | 16.81 | 1.0005 | 85.93 | 15 | 15 | 502 | 93 | 7744 | 85.85 | 16.23
2024-11-22 05:30 | 0 | 16.84 | 0.99968 | 85.94 | 15 | 15 | 500 | 93 | 7742 | 85.86 | 16.24
2024-11-22 05:45 | 0 | 16.73 | 0.99933 | 85.94 | 15 | 15 | 503 | 93 | 7742 | 85.86 | 16.2
2024-11-22 06:00 | 1.2817 | 16.75 | 1.0002 | 85.95 | 15 | 15 | 501 | 92 | 7740 | 85.87 | 16.22
2024-11-22 06:15 | 7.5073 | 16.87 | 0.99882 | 85.98 | 15 | 15 | 495 | 93 | 7742 | 85.9 | 16.33
2024-11-22 06:30 | 5.3101 | 17.07 | 0.9996 | 86 | 15 | 15 | 496 | 92 | 7740 | 85.92 | 16.52
2024-11-22 06:45 | 12.2681 | 17.23 | 1.0002 | 86.02 | 15 | 15 | 631 | 92 | 7740 | 85.95 | 16.71
2024-11-22 07:00 | 14.6484 | 17.41 | 0.99998 | 86.05 | 15 | 15 | 852 | 93 | 7742 | 85.97 | 16.95
2024-11-22 07:15 | 25.6348 | 17.57 | 0.99939 | 86.06 | 15 | 15 | 971 | 92 | 7739 | 85.98 | 17.14
2024-11-22 07:30 | 29.48 | 17.77 | 0.99917 | 86.08 | 15 | 15 | 987 | 92 | 7741 | 85.99 | 17.37
2024-11-22 07:45 | 29.6631 | 17.66 | 1.0007 | 86.09 | 15 | 15 | 908 | 92 | 7739 | 86.01 | 17.46
2024-11-22 08:00 | 28.0151 | 17.55 | 1.0012 | 86.11 | 15 | 15 | 936 | 92 | 7741 | 86.03 | 17.5
2024-11-22 08:15 | 33.3252 | 17.67 | 1.0005 | 86.12 | 15 | 15 | 860 | 92 | 7738 | 86.04 | 17.59
2024-11-22 08:30 | 21.4233 | 17.63 | 1.0001 | 86.13 | 15 | 15 | 773 | 92 | 7736 | 86.05 | 17.64
2024-11-22 08:45 | 20.1416 | 17.65 | 1.0003 | 86.12 | 15 | 15 | 915 | 92 | 7736 | 86.04 | 17.58
2024-11-22 09:00 | 43.2129 | 17.81 | 1.0001 | 86.11 | 15 | 15 | 718 | 92 | 7735 | 86.03 | 17.7
2024-11-22 09:15 | 62.8052 | 18.01 | 1.0007 | 86.11 | 15 | 15 | 820 | 92 | 7738 | 86.03 | 17.9
2024-11-22 09:30 | 47.0581 | 18.19 | 1.0004 | 86.11 | 15 | 15 | 1061 | 92 | 7735 | 86.04 | 18.14
2024-11-22 09:45 | 54.0161 | 17.9 | 0.99981 | 86.12 | 15 | 15 | 976 | 92 | 7735 | 86.05 | 18.07
2024-11-22 10:00 | 27.4658 | 17.59 | 1.0006 | 86.11 | 15 | 15 | 908 | 92 | 7734 | 86.03 | 17.88
2024-11-22 10:15 | 28.9307 | 17.31 | 0.99973 | 86.11 | 15 | 15 | 1028 | 92 | 7734 | 86.03 | 17.61
2024-11-22 10:30 | 39.0015 | 17.41 | 1.0005 | 86.08 | 15 | 15 | 1032 | 92 | 7735 | 86 | 17.54
2024-11-22 10:45 | 39.0015 | 17.34 | 1.0004 | 86.05 | 15 | 15 | 989 | 92 | 7734 | 85.98 | 17.53
2024-11-22 11:00 | 52.5513 | 17.15 | 0.99967 | 86.03 | 15 | 15 | 1017 | 91 | 7732 | 85.95 | 17.44
2024-11-22 11:15 | 45.9595 | 17 | 1.0009 | 86.02 | 15 | 15 | 989 | 92 | 7733 | 85.94 | 17.31
2024-11-22 11:30 | 45.9595 | 16.89 | 1.0002 | 86 | 15 | 15 | 943 | 92 | 7733 | 85.92 | 17.21
2024-11-22 11:45 | 43.0298 | 16.63 | 1.0004 | 85.97 | 15 | 15 | 943 | 91 | 7731 | 85.89 | 17.01
2024-11-22 12:00 | 46.875 | 16.69 | 1.0008 | 85.96 | 15 | 15 | 985 | 91 | 7730 | 85.88 | 16.94
2024-11-22 12:15 | 47.0581 | 16.62 | 0.99999 | 85.95 | 15 | 15 | 972 | 91 | 7732 | 85.87 | 16.86
2024-11-22 12:30 | 63.7207 | 16.83 | 0.99927 | 85.95 | 15 | 15 | 960 | 91 | 7729 | 85.87 | 16.93
2024-11-22 12:45 | 50.354 | 16.78 | 1.0009 | 85.94 | 15 | 15 | 1131 | 91 | 7731 | 85.86 | 16.96
2024-11-22 13:00 | 78.7354 | 16.94 | 1.0001 | 85.92 | 15 | 15 | 1110 | 91 | 7732 | 85.84 | 17.07
2024-11-22 13:15 | 46.6919 | 16.91 | 0.9994 | 85.91 | 15 | 15 | 946 | 91 | 7731 | 85.83 | 17.15
2024-11-22 13:30 | 19.2261 | 16.45 | 1.0002 | 85.91 | 15 | 15 | 955 | 91 | 7731 | 85.83 | 16.85
2024-11-22 13:45 | 23.2544 | 16.2 | 0.99991 | 85.88 | 15 | 15 | 1000 | 91 | 7729 | 85.8 | 16.53
2024-11-22 14:00 | 20.3247 | 16.23 | 0.99963 | 85.88 | 15 | 15 | 897 | 91 | 7729 | 85.8 | 16.41
2024-11-22 14:15 | 18.3105 | 16.1 | 0.99975 | 85.88 | 15 | 15 | 1001 | 91 | 7729 | 85.8 | 16.27
2024-11-22 14:30 | 28.9307 | 16.22 | 0.99973 | 85.86 | 15 | 15 | 899 | 91 | 7729 | 85.78 | 16.24
2024-11-22 14:45 | 26.7334 | 16.23 | 1.0007 | 85.85 | 15 | 15 | 973 | 91 | 7727 | 85.77 | 16.27
2024-11-22 15:00 | 28.1982 | 15.9 | 0.99986 | 85.85 | 15 | 15 | 956 | 91 | 7729 | 85.77 | 16.15
2024-11-22 15:15 | 25.8179 | 15.71 | 1.0003 | 85.86 | 15 | 15 | 1031 | 91 | 7726 | 85.78 | 15.93
2024-11-22 15:30 | 42.6636 | 15.81 | 1.0001 | 85.88 | 15 | 15 | 892 | 90 | 7723 | 85.79 | 15.92
2024-11-22 15:45 | 35.7056 | 16.05 | 1.0002 | 85.86 | 15 | 15 | 973 | 91 | 7726 | 85.78 | 16
2024-11-22 16:00 | 22.8882 | 16.16 | 1.0003 | 85.87 | 15 | 15 | 892 | 91 | 7725 | 85.78 | 16.1
2024-11-22 16:15 | 18.1274 | 16.16 | 0.99974 | 85.88 | 15 | 15 | 1012 | 90 | 7724 | 85.79 | 16.08
2024-11-22 16:30 | 10.0708 | 16.07 | 0.99893 | 85.88 | 15 | 15 | 965 | 91 | 7726 | 85.81 | 16.03
2024-11-22 16:45 | 3.1128 | 15.84 | 0.99981 | 85.9 | 15 | 15 | 875 | 90 | 7723 | 85.82 | 15.89
2024-11-22 17:00 | 0 | 15.95 | 1.0011 | 85.91 | 15 | 15 | 911 | 90 | 7722 | 85.83 | 15.84
2024-11-22 17:15 | 0 | 15.89 | 1.0005 | 85.93 | 15 | 15 | 973 | 90 | 7723 | 85.85 | 15.81
2024-11-22 17:30 | 0 | 15.23 | 0.9992 | 85.96 | 15 | 15 | 912 | 90 | 7723 | 85.88 | 15.49
2024-11-22 17:45 | 0 | 15.23 | 0.99978 | 85.97 | 15 | 15 | 844 | 90 | 7720 | 85.89 | 15.28
2024-11-22 18:00 | 0 | 15.52 | 1.0012 | 85.97 | 15 | 15 | 725 | 90 | 7720 | 85.89 | 15.32
2024-11-22 18:15 | 0 | 15.87 | 0.99845 | 85.97 | 15 | 15 | 711 | 90 | 7719 | 85.89 | 15.47
2024-11-22 18:30 | 0 | 15.91 | 0.99978 | 85.99 | 15 | 15 | 662 | 90 | 7719 | 85.91 | 15.58
2024-11-22 18:45 | 0 | 16.07 | 1 | 86.01 | 15 | 15 | 640 | 90 | 7722 | 85.93 | 15.68
2024-11-22 19:00 | 0 | 16.23 | 1.0002 | 86.04 | 15 | 15 | 814 | 90 | 7720 | 85.95 | 15.82
2024-11-22 19:15 | 0 | 16.29 | 1.0012 | 86.06 | 15 | 15 | 805 | 90 | 7717 | 85.98 | 15.93
2024-11-22 19:30 | 0 | 16.31 | 0.99994 | 86.09 | 15 | 15 | 727 | 90 | 7717 | 86.01 | 15.99
2024-11-22 19:45 | 0 | 16.42 | 0.99993 | 86.09 | 15 | 15 | 670 | 90 | 7716 | 86.01 | 16.07
2024-11-22 20:00 | 0 | 16.39 | 1.0018 | 86.1 | 15 | 15 | 684 | 90 | 7716 | 86.02 | 16.12
2024-11-22 20:15 | 0 | 16.42 | 1.0005 | 86.09 | 15 | 15 | 683 | 90 | 7716 | 86.01 | 16.14
2024-11-22 20:30 | 0 | 16.47 | 0.99942 | 86.09 | 15 | 15 | 873 | 90 | 7716 | 86.01 | 16.17
2024-11-22 20:45 | 0 | 16.47 | 0.99996 | 86.09 | 15 | 15 | 917 | 90 | 7718 | 86.01 | 16.19
2024-11-22 21:00 | 0 | 16.43 | 1.0004 | 86.08 | 15 | 15 | 900 | 89 | 7715 | 86 | 16.2
2024-11-22 21:15 | 0 | 16.38 | 1.0009 | 86.08 | 15 | 15 | 911 | 90 | 7716 | 86 | 16.18
2024-11-22 21:30 | 0 | 16.38 | 1.0003 | 86.08 | 15 | 15 | 888 | 89 | 7713 | 86 | 16.16
2024-11-22 21:45 | 0 | 16.37 | 1.0015 | 86.08 | 15 | 15 | 945 | 89 | 7714 | 86 | 16.16
2024-11-22 22:00 | 0 | 16.21 | 0.99928 | 86.08 | 15 | 15 | 975 | 89 | 7713 | 86 | 16.09
2024-11-22 22:15 | 0 | 15.92 | 1.0008 | 86.07 | 15 | 15 | 912 | 89 | 7713 | 85.99 | 15.92
2024-11-22 22:30 | 0 | 15.71 | 1.0014 | 86.08 | 15 | 15 | 1020 | 89 | 7715 | 86 | 15.75
2024-11-22 22:45 | 0 | 15.37 | 1 | 86.09 | 15 | 15 | 901 | 89 | 7713 | 86.01 | 15.49
2024-11-22 23:00 | 0 | 15.32 | 0.99977 | 86.07 | 15 | 15 | 899 | 89 | 7711 | 85.99 | 15.33
2024-11-22 23:15 | 0 | 15.25 | 1.0008 | 86.06 | 15 | 15 | 858 | 89 | 7713 | 85.98 | 15.24
2024-11-22 23:30 | 0 | 15.18 | 0.99952 | 86.06 | 15 | 15 | 820 | 89 | 7713 | 85.98 | 15.14
2024-11-22 23:45 | 0 | 15.05 | 0.99972 | 86.05 | 15 | 15 | 707 | 89 | 7710 | 85.97 | 15.02
2024-11-23 | 0 | 14.94 | 0.99917 | 86.04 | 15 | 15 | 677 | 89 | 7712 | 85.95 | 14.91
2024-11-23 00:15 | 0 | 14.79 | 1.0005 | 86.01 | 15 | 15 | 659 | 87 | 7694 | 85.93 | 14.91
2024-11-23 00:30 | 0 | 14.69 | 0.99983 | 85.98 | 15 | 15 | 649 | 88 | 7700 | 85.9 | 14.78
2024-11-23 00:45 | 0 | 14.79 | 0.99935 | 85.97 | 15 | 15 | 789 | 87 | 7699 | 85.89 | 14.68
2024-11-23 01:00 | 0 | 14.91 | 0.99933 | 85.97 | 15 | 15 | 689 | 88 | 7702 | 85.88 | 14.7
2024-11-23 01:15 | 0 | 14.89 | 0.99943 | 85.96 | 15 | 15 | 679 | 88 | 7702 | 85.88 | 14.71
2024-11-23 01:30 | 0 | 14.78 | 1.0006 | 85.96 | 15 | 15 | 660 | 87 | 7697 | 85.88 | 14.66
2024-11-23 01:45 | 0 | 14.58 | 1.0003 | 85.96 | 15 | 15 | 650 | 87 | 7699 | 85.88 | 14.55
2024-11-23 02:00 | 0 | 14.27 | 1.0009 | 85.96 | 15 | 15 | 845 | 88 | 7700 | 85.88 | 14.37
2024-11-23 02:15 | 0 | 14.17 | 1.0006 | 85.94 | 15 | 15 | 893 | 88 | 7702 | 85.86 | 14.21
2024-11-23 02:30 | 0 | 14.06 | 0.99901 | 85.94 | 15 | 15 | 887 | 88 | 7700 | 85.86 | 14.07
2024-11-23 02:45 | 0 | 14.04 | 0.99969 | 85.93 | 15 | 15 | 980 | 87 | 7699 | 85.85 | 14.01
2024-11-23 03:00 | 0 | 13.79 | 0.99954 | 85.94 | 15 | 15 | 850 | 87 | 7699 | 85.85 | 13.85
2024-11-23 03:15 | 0 | 13.84 | 0.99946 | 85.93 | 15 | 15 | 750 | 87 | 7698 | 85.85 | 13.76
2024-11-23 03:30 | 0 | 13.81 | 1.0001 | 85.93 | 15 | 15 | 696 | 87 | 7699 | 85.84 | 13.73
2024-11-23 03:45 | 0 | 13.9 | 0.99999 | 85.92 | 15 | 15 | 686 | 87 | 7698 | 85.84 | 13.72
2024-11-23 04:00 | 0 | 14.07 | 0.99961 | 85.92 | 15 | 15 | 694 | 87 | 7697 | 85.84 | 13.78
2024-11-23 04:15 | 0 | 14.27 | 1.0009 | 85.95 | 15 | 15 | 789 | 87 | 7699 | 85.86 | 13.91
2024-11-23 04:30 | 0 | 14.4 | 1.001 | 85.96 | 15 | 15 | 850 | 87 | 7697 | 85.88 | 14.04
2024-11-23 04:45 | 0 | 14.53 | 0.99993 | 85.96 | 15 | 15 | 991 | 87 | 7696 | 85.88 | 14.17
2024-11-23 05:00 | 0 | 14.57 | 1.0004 | 85.98 | 15 | 15 | 1018 | 87 | 7697 | 85.89 | 14.25
2024-11-23 05:15 | 0 | 14.49 | 1.0001 | 85.98 | 15 | 15 | 989 | 87 | 7696 | 85.9 | 14.26
2024-11-23 05:30 | 0 | 14.49 | 1.0007 | 85.99 | 15 | 15 | 902 | 87 | 7697 | 85.91 | 14.27
2024-11-23 05:45 | 0 | 14.43 | 0.99972 | 86.01 | 15 | 15 | 858 | 87 | 7697 | 85.93 | 14.25
2024-11-23 06:00 | 0 | 14.34 | 0.99943 | 86.03 | 15 | 15 | 738 | 87 | 7697 | 85.94 | 14.2
2024-11-23 06:15 | 0 | 14.24 | 0.99976 | 86.04 | 15 | 15 | 676 | 87 | 7697 | 85.96 | 14.14
2024-11-23 06:30 | 0 | 14.27 | 1.0015 | 86.05 | 15 | 15 | 664 | 87 | 7697 | 85.97 | 14.11
2024-11-23 06:45 | 0 | 14.39 | 0.99986 | 86.07 | 15 | 15 | 664 | 87 | 7695 | 85.99 | 14.16
2024-11-23 07:00 | 6.7749 | 14.42 | 1.0004 | 86.08 | 15 | 15 | 657 | 87 | 7697 | 86 | 14.2
2024-11-23 07:15 | 12.085 | 14.48 | 1.0007 | 86.1 | 15 | 15 | 649 | 87 | 7695 | 86.01 | 14.25
2024-11-23 07:30 | 12.085 | 14.51 | 0.99941 | 86.12 | 15 | 15 | 670 | 87 | 7694 | 86.03 | 14.29
2024-11-23 07:45 | 14.0991 | 14.49 | 1.0007 | 86.14 | 15 | 15 | 673 | 87 | 7696 | 86.05 | 14.32
2024-11-23 08:00 | 13.5498 | 14.48 | 1.0007 | 86.16 | 15 | 15 | 661 | 87 | 7697 | 86.08 | 14.34
2024-11-23 08:15 | 15.7471 | 14.51 | 1.0006 | 86.16 | 15 | 15 | 671 | 87 | 7695 | 86.08 | 14.38
2024-11-23 08:30 | 17.0288 | 14.55 | 0.99985 | 86.19 | 15 | 15 | 680 | 87 | 7693 | 86.11 | 14.4
2024-11-23 08:45 | 16.8457 | 14.47 | 0.99956 | 86.2 | 15 | 15 | 679 | 87 | 7694 | 86.11 | 14.39
2024-11-23 09:00 | 18.4937 | 14.42 | 1.0004 | 86.21 | 15 | 15 | 670 | 87 | 7693 | 86.12 | 14.37
2024-11-23 09:15 | 21.0571 | 14.27 | 0.99966 | 86.21 | 15 | 15 | 684 | 87 | 7692 | 86.12 | 14.28
2024-11-23 09:30 | 28.1982 | 14.19 | 0.99929 | 86.21 | 15 | 15 | 640 | 87 | 7692 | 86.13 | 14.21
2024-11-23 09:45 | 29.8462 | 14.24 | 0.99976 | 86.21 | 15 | 15 | 626 | 87 | 7691 | 86.13 | 14.23
2024-11-23 10:00 | 41.3818 | 14.11 | 1.0001 | 86.2 | 15 | 15 | 585 | 87 | 7691 | 86.12 | 14.21
2024-11-23 10:15 | 41.0156 | 14.23 | 0.99855 | 86.19 | 15 | 15 | 551 | 87 | 7692 | 86.11 | 14.25
2024-11-23 10:30 | 50.7202 | 14.28 | 1.0009 | 86.18 | 15 | 15 | 513 | 86 | 7689 | 86.1 | 14.3
2024-11-23 10:45 | 61.7065 | 14.37 | 0.99994 | 86.17 | 15 | 15 | 476 | 87 | 7693 | 86.09 | 14.46
2024-11-23 11:00 | 73.7915 | 14.62 | 1.0001 | 86.15 | 15 | 15 | 467 | 87 | 7692 | 86.06 | 14.77
2024-11-23 11:15 | 80.0171 | 14.74 | 0.9996 | 86.12 | 15 | 15 | 467 | 87 | 7693 | 86.04 | 15.2
2024-11-23 11:30 | 60.4248 | 14.75 | 0.99955 | 86.09 | 15 | 15 | 472 | 87 | 7695 | 86.01 | 15.46
2024-11-23 11:45 | 63.1714 | 14.67 | 1.0011 | 86.07 | 15 | 15 | 467 | 87 | 7695 | 85.99 | 15.54
2024-11-23 12:00 | 59.3262 | 14.82 | 0.9998 | 86.05 | 15 | 15 | 467 | 87 | 7692 | 85.97 | 15.54
2024-11-23 12:15 | 71.228 | 14.96 | 1.0002 | 86.03 | 15 | 15 | 483 | 87 | 7693 | 85.95 | 15.54
2024-11-23 12:30 | 104.9194 | 15.23 | 0.99978 | 86.01 | 15 | 15 | 464 | 87 | 7695 | 85.93 | 15.69
2024-11-23 12:45 | 98.3276 | 15.57 | 1.0003 | 85.99 | 15 | 15 | 465 | 87 | 7699 | 85.91 | 16.1
2024-11-23 13:00 | 78.7354 | 15.53 | 1.0011 | 85.96 | 15 | 15 | 464 | 87 | 7699 | 85.88 | 16.31
2024-11-23 13:15 | 78.7354 | 15.44 | 1.0001 | 85.94 | 15 | 15 | 465 | 87 | 7698 | 85.86 | 16.3
2024-11-23 13:30 | 88.4399 | 15.42 | 0.99908 | 85.94 | 15 | 15 | 464 | 88 | 7701 | 85.86 | 16.26
2024-11-23 13:45 | 157.4707 | 15.95 | 0.99943 | 85.93 | 15 | 15 | 462 | 88 | 7704 | 85.86 | 16.67
2024-11-23 14:00 | 163.3301 | 15.95 | 1.0005 | 85.93 | 15 | 15 | 460 | 88 | 7704 | 85.85 | 16.96
2024-11-23 14:15 | 142.4561 | 15.93 | 0.99961 | 85.92 | 15 | 12 | 461 | 88 | 7707 | 85.85 | 17.05
2024-11-23 14:30 | 67.749 | 15.75 | 0.99999 | 85.91 | 15 | 15 | 463 | 89 | 7709 | 85.83 | 17.05
2024-11-23 14:45 | 63.5376 | 15.59 | 0.99955 | 85.91 | 15 | 15 | 464 | 89 | 7708 | 85.84 | 16.87
2024-11-23 15:00 | 45.9595 | 15.53 | 0.99887 | 85.91 | 15 | 15 | 463 | 88 | 7707 | 85.83 | 16.63
2024-11-23 15:15 | 75.6226 | 15.97 | 0.99926 | 85.92 | 15 | 15 | 463 | 89 | 7709 | 85.84 | 16.74
2024-11-23 15:30 | 71.4111 | 16.05 | 0.99965 | 85.91 | 15 | 15 | 462 | 88 | 7705 | 85.83 | 16.94
2024-11-23 15:45 | 46.3257 | 16.01 | 0.99616 | 85.91 | 15 | 15 | 463 | 88 | 7707 | 85.83 | 16.92
2024-11-23 16:00 | 29.2969 | 15.75 | 0.99999 | 85.91 | 15 | 15 | 465 | 88 | 7706 | 85.83 | 16.69
2024-11-23 16:15 | 21.2402 | 15.43 | 1.0013 | 85.91 | 15 | 15 | 467 | 88 | 7705 | 85.82 | 16.37
2024-11-23 16:30 | 16.4795 | 15.28 | 0.99946 | 85.9 | 15 | 15 | 468 | 88 | 7703 | 85.82 | 16.03
2024-11-23 16:45 | 22.1558 | 15.28 | 0.99946 | 85.91 | 15 | 15 | 468 | 88 | 7704 | 85.83 | 15.88
2024-11-23 17:00 | 6.7749 | 15.09 | 0.99949 | 85.93 | 15 | 15 | 469 | 88 | 7704 | 85.85 | 15.66
2024-11-23 17:15 | 0 | 14.86 | 0.99959 | 85.94 | 15 | 15 | 473 | 88 | 7705 | 85.86 | 15.27
2024-11-23 17:30 | 0 | 14.69 | 1.0004 | 85.95 | 15 | 15 | 474 | 88 | 7703 | 85.87 | 14.95
2024-11-23 17:45 | 0 | 14.61 | 1.0002 | 85.97 | 15 | 15 | 473 | 88 | 7704 | 85.88 | 14.71
2024-11-23 18:00 | 0 | 14.6 | 1.0008 | 85.98 | 15 | 15 | 475 | 88 | 7700 | 85.89 | 14.55
2024-11-23 18:15 | 0 | 14.68 | 0.99928 | 86 | 15 | 15 | 469 | 88 | 7700 | 85.91 | 14.45
2024-11-23 18:30 | 0 | 14.65 | 0.99942 | 86.01 | 15 | 15 | 470 | 88 | 7700 | 85.93 | 14.37
2024-11-23 18:45 | 0 | 14.62 | 1.0008 | 86.04 | 15 | 15 | 469 | 88 | 7701 | 85.96 | 14.28
2024-11-23 19:00 | 0 | 14.62 | 1.0008 | 86.06 | 15 | 15 | 470 | 87 | 7699 | 85.98 | 14.26
2024-11-23 19:15 | 0 | 14.85 | 1.0002 | 86.08 | 15 | 15 | 471 | 88 | 7700 | 86 | 14.35
2024-11-23 19:30 | 0 | 15 | 1 | 86.09 | 15 | 15 | 474 | 87 | 7699 | 86 | 14.49
2024-11-23 19:45 | 0 | 15.02 | 0.99989 | 86.09 | 15 | 15 | 475 | 87 | 7699 | 86.01 | 14.6
2024-11-23 20:00 | 0 | 15.13 | 0.99983 | 86.11 | 15 | 15 | 477 | 87 | 7699 | 86.03 | 14.7
2024-11-23 20:15 | 0 | 15.17 | 1.0002 | 86.12 | 15 | 15 | 479 | 87 | 7699 | 86.03 | 14.8
2024-11-23 20:30 | 0 | 15.26 | 0.99959 | 86.13 | 15 | 15 | 480 | 87 | 7698 | 86.05 | 14.89
2024-11-23 20:45 | 0 | 15.35 | 1.0007 | 86.14 | 15 | 15 | 480 | 87 | 7698 | 86.06 | 14.97
2024-11-23 21:00 | 0 | 15.42 | 1.0008 | 86.14 | 15 | 15 | 480 | 88 | 7700 | 86.06 | 15.05
2024-11-23 21:15 | 0 | 15.48 | 1.0004 | 86.14 | 15 | 15 | 482 | 87 | 7699 | 86.06 | 15.13
2024-11-23 21:30 | 0 | 15.49 | 0.99916 | 86.14 | 15 | 15 | 483 | 87 | 7697 | 86.05 | 15.18
2024-11-23 21:45 | 0 | 15.45 | 0.99944 | 86.13 | 15 | 15 | 483 | 88 | 7700 | 86.05 | 15.19
2024-11-23 22:00 | 0 | 15.4 | 1.0004 | 86.14 | 15 | 15 | 483 | 87 | 7695 | 86.06 | 15.19
2024-11-23 22:15 | 0 | 15.39 | 0.99986 | 86.14 | 15 | 15 | 482 | 87 | 7697 | 86.06 | 15.18
2024-11-23 22:30 | 0 | 15.37 | 1 | 86.13 | 15 | 15 | 481 | 87 | 7697 | 86.05 | 15.17
2024-11-23 22:45 | 0 | 15.35 | 1.0013 | 86.12 | 15 | 15 | 482 | 87 | 7698 | 86.04 | 15.16
2024-11-23 23:00 | 0 | 15.35 | 0.99957 | 86.12 | 15 | 15 | 483 | 87 | 7695 | 86.04 | 15.15
2024-11-23 23:15 | 0 | 15.29 | 0.99939 | 86.1 | 15 | 15 | 489 | 87 | 7697 | 86.02 | 15.1
2024-11-23 23:30 | 0 | 15.28 | 0.99946 | 86.08 | 15 | 15 | 495 | 87 | 7694 | 86 | 15.06
2024-11-23 23:45 | 0 | 15.21 | 0.99991 | 86.06 | 15 | 15 | 492 | 87 | 7694 | 85.97 | 15.03
2024-11-24 | 0 | 15.21 | 0.99933 | 86.04 | 15 | 15 | 489 | 87 | 7694 | 85.96 | 15
2024-11-24 00:15 | 0 | 15.18 | 0.99894 | 86.03 | 15 | 15 | 487 | 85 | 7680 | 85.95 | 15.14
2024-11-24 00:30 | 0 | 15.2 | 0.99939 | 86.01 | 15 | 15 | 493 | 86 | 7683 | 85.93 | 15.1
2024-11-24 00:45 | 0 | 15.17 | 1.0007 | 86 | 15 | 15 | 546 | 86 | 7684 | 85.92 | 15.02
2024-11-24 01:00 | 0 | 15.19 | 0.99946 | 85.98 | 15 | 15 | 602 | 86 | 7685 | 85.9 | 15
2024-11-24 01:15 | 0 | 15.16 | 0.99964 | 85.98 | 15 | 15 | 649 | 86 | 7683 | 85.9 | 14.98
2024-11-24 01:30 | 0 | 15.17 | 0.999 | 85.97 | 15 | 15 | 716 | 86 | 7683 | 85.88 | 14.97
2024-11-24 01:45 | 0 | 15.23 | 0.9992 | 85.95 | 15 | 15 | 708 | 86 | 7685 | 85.87 | 14.98
2024-11-24 02:00 | 0 | 15.32 | 1.0009 | 85.94 | 15 | 15 | 758 | 86 | 7683 | 85.86 | 15.04
2024-11-24 02:15 | 0 | 15.29 | 0.99997 | 85.93 | 15 | 15 | 795 | 86 | 7685 | 85.85 | 15.06
2024-11-24 02:30 | 0 | 15.24 | 1.0009 | 85.93 | 15 | 15 | 757 | 86 | 7683 | 85.85 | 15.04
2024-11-24 02:45 | 0 | 15.18 | 0.99952 | 85.92 | 15 | 15 | 874 | 85 | 7681 | 85.84 | 15
2024-11-24 03:00 | 0 | 15.08 | 0.99838 | 85.91 | 15 | 15 | 781 | 85 | 7682 | 85.83 | 14.96
2024-11-24 03:15 | 0 | 15 | 1.0012 | 85.91 | 15 | 15 | 817 | 85 | 7681 | 85.83 | 14.88
2024-11-24 03:30 | 0 | 14.89 | 1 | 85.9 | 15 | 15 | 747 | 86 | 7685 | 85.82 | 14.81
2024-11-24 03:45 | 0 | 14.72 | 1.0003 | 85.9 | 15 | 15 | 717 | 85 | 7682 | 85.82 | 14.7
2024-11-24 04:00 | 0 | 14.69 | 0.99983 | 85.91 | 15 | 15 | 656 | 85 | 7682 | 85.83 | 14.6
2024-11-24 04:15 | 0 | 14.74 | 0.9996 | 85.93 | 15 | 15 | 647 | 85 | 7681 | 85.84 | 14.57
2024-11-24 04:30 | 0 | 14.85 | 1.0002 | 85.93 | 15 | 15 | 645 | 85 | 7680 | 85.85 | 14.62
2024-11-24 04:45 | 0 | 14.86 | 0.99959 | 85.95 | 15 | 15 | 638 | 85 | 7680 | 85.86 | 14.63
2024-11-24 05:00 | 0 | 14.85 | 1.0008 | 85.95 | 15 | 15 | 637 | 85 | 7681 | 85.87 | 14.64
2024-11-24 05:15 | 0 | 14.95 | 1.0003 | 85.96 | 15 | 15 | 784 | 85 | 7682 | 85.87 | 14.67
2024-11-24 05:30 | 0 | 15.14 | 0.99977 | 85.96 | 15 | 15 | 887 | 85 | 7679 | 85.88 | 14.78
2024-11-24 05:45 | 0 | 15.28 | 1 | 85.98 | 15 | 15 | 900 | 86 | 7683 | 85.9 | 14.9
2024-11-24 06:00 | 0 | 15.3 | 1.0005 | 86 | 15 | 15 | 923 | 85 | 7679 | 85.92 | 14.99
2024-11-24 06:15 | 0 | 15.31 | 1.0004 | 86.02 | 15 | 15 | 920 | 85 | 7680 | 85.94 | 15.03
2024-11-24 06:30 | 5.3101 | 15.37 | 1 | 86.03 | 15 | 15 | 990 | 85 | 7679 | 85.95 | 15.08
2024-11-24 06:45 | 8.606 | 15.44 | 1.0007 | 86.04 | 15 | 15 | 895 | 85 | 7679 | 85.96 | 15.17
2024-11-24 07:00 | 13.0005 | 15.52 | 0.99951 | 86.06 | 15 | 15 | 923 | 85 | 7681 | 85.98 | 15.24
2024-11-24 07:15 | 16.2964 | 15.6 | 0.99948 | 86.07 | 15 | 15 | 942 | 85 | 7679 | 85.99 | 15.32
2024-11-24 07:30 | 19.2261 | 15.64 | 1.0009 | 86.09 | 15 | 15 | 910 | 85 | 7680 | 86.01 | 15.41
2024-11-24 07:45 | 27.2827 | 15.7 | 1.0015 | 86.11 | 15 | 15 | 949 | 85 | 7681 | 86.02 | 15.51
2024-11-24 08:00 | 26.7334 | 15.8 | 1.0013 | 86.13 | 15 | 15 | 983 | 85 | 7678 | 86.05 | 15.62
2024-11-24 08:15 | 19.2261 | 15.76 | 0.99991 | 86.13 | 15 | 15 | 891 | 85 | 7680 | 86.05 | 15.65
2024-11-24 08:30 | 29.1138 | 15.77 | 1.0004 | 86.13 | 15 | 15 | 975 | 85 | 7678 | 86.05 | 15.64
2024-11-24 08:45 | 41.748 | 15.88 | 0.99948 | 86.12 | 15 | 15 | 935 | 85 | 7677 | 86.04 | 15.78
2024-11-24 09:00 | 38.4521 | 15.89 | 0.99939 | 86.13 | 15 | 15 | 1010 | 85 | 7681 | 86.05 | 15.85
2024-11-24 09:15 | 27.0996 | 15.7 | 0.99983 | 86.14 | 15 | 15 | 916 | 85 | 7675 | 86.06 | 15.78
2024-11-24 09:30 | 28.0151 | 15.49 | 1.0003 | 86.15 | 15 | 15 | 886 | 85 | 7675 | 86.07 | 15.62
2024-11-24 09:45 | 20.874 | 15.53 | 1.0006 | 86.15 | 15 | 15 | 785 | 85 | 7678 | 86.07 | 15.57
2024-11-24 10:00 | 20.5078 | 15.68 | 0.99999 | 86.15 | 15 | 15 | 763 | 84 | 7672 | 86.07 | 15.59
2024-11-24 10:15 | 29.48 | 15.79 | 1.0002 | 86.14 | 15 | 15 | 964 | 85 | 7675 | 86.06 | 15.65
2024-11-24 10:30 | 34.0576 | 15.83 | 1.001 | 86.12 | 15 | 15 | 874 | 85 | 7678 | 86.04 | 15.76
2024-11-24 10:45 | 72.1436 | 16.29 | 1.0001 | 86.11 | 15 | 15 | 917 | 85 | 7678 | 86.03 | 16.04
2024-11-24 11:00 | 68.8477 | 16.61 | 1.0001 | 86.09 | 15 | 15 | 971 | 85 | 7678 | 86.01 | 16.48
2024-11-24 11:15 | 28.3813 | 16.33 | 1.0008 | 86.07 | 15 | 15 | 848 | 85 | 7678 | 85.99 | 16.49
2024-11-24 11:30 | 24.9023 | 16.17 | 0.99965 | 86.05 | 15 | 15 | 730 | 85 | 7676 | 85.97 | 16.29
2024-11-24 11:45 | 41.1987 | 16.28 | 1.0008 | 86.03 | 15 | 15 | 908 | 85 | 7676 | 85.95 | 16.29
2024-11-24 12:00 | 46.5088 | 16.59 | 0.99977 | 86.01 | 15 | 15 | 887 | 85 | 7678 | 85.93 | 16.5
2024-11-24 12:15 | 39.1846 | 16.66 | 1.0001 | 85.99 | 15 | 15 | 834 | 85 | 7679 | 85.91 | 16.61
2024-11-24 12:30 | 24.9023 | 16.61 | 1.0006 | 85.96 | 15 | 15 | 874 | 85 | 7677 | 85.88 | 16.64
2024-11-24 12:45 | 28.7476 | 16.64 | 1.0003 | 85.94 | 15 | 15 | 934 | 85 | 7676 | 85.86 | 16.61
2024-11-24 13:00 | 20.5078 | 16.61 | 1.0017 | 85.92 | 15 | 15 | 868 | 85 | 7675 | 85.84 | 16.6
2024-11-24 13:15 | 14.2822 | 16.56 | 1.0012 | 85.9 | 15 | 15 | 809 | 85 | 7678 | 85.82 | 16.54
2024-11-24 13:30 | 15.564 | 16.53 | 1.0009 | 85.9 | 15 | 15 | 873 | 85 | 7676 | 85.82 | 16.5
2024-11-24 13:45 | 15.1978 | 16.57 | 0.99999 | 85.89 | 15 | 15 | 879 | 85 | 7678 | 85.81 | 16.49
2024-11-24 14:00 | 26.5503 | 16.69 | 0.99976 | 85.88 | 15 | 15 | 901 | 85 | 7680 | 85.8 | 16.52
2024-11-24 14:15 | 18.1274 | 16.76 | 1 | 85.87 | 15 | 15 | 922 | 85 | 7678 | 85.79 | 16.62
2024-11-24 14:30 | 8.2397 | 16.69 | 1.0008 | 85.85 | 15 | 15 | 826 | 85 | 7676 | 85.77 | 16.58
2024-11-24 14:45 | 8.606 | 16.72 | 0.99944 | 85.83 | 15 | 15 | 815 | 85 | 7676 | 85.75 | 16.56
2024-11-24 15:00 | 15.1978 | 16.79 | 0.99867 | 85.84 | 15 | 15 | 927 | 85 | 7676 | 85.76 | 16.58
2024-11-24 15:15 | 16.6626 | 16.84 | 0.99916 | 85.83 | 15 | 15 | 930 | 85 | 7676 | 85.76 | 16.63
2024-11-24 15:30 | 14.2822 | 16.89 | 0.99963 | 85.84 | 15 | 15 | 903 | 85 | 7675 | 85.76 | 16.68
2024-11-24 15:45 | 15.1978 | 16.89 | 0.99963 | 85.84 | 15 | 15 | 967 | 85 | 7677 | 85.76 | 16.71
2024-11-24 16:00 | 17.9443 | 16.94 | 0.99958 | 85.84 | 15 | 15 | 1032 | 85 | 7674 | 85.76 | 16.75
2024-11-24 16:15 | 10.0708 | 16.87 | 0.99986 | 85.84 | 15 | 15 | 961 | 85 | 7675 | 85.76 | 16.72
2024-11-24 16:30 | 5.4932 | 16.87 | 0.99934 | 85.84 | 15 | 15 | 978 | 85 | 7678 | 85.76 | 16.7
2024-11-24 16:45 | 2.0142 | 16.87 | 1.0004 | 85.84 | 15 | 15 | 976 | 85 | 7675 | 85.76 | 16.69
2024-11-24 17:00 | 0 | 16.9 | 1.0006 | 85.85 | 15 | 15 | 1019 | 85 | 7675 | 85.77 | 16.68
2024-11-24 17:15 | 0 | 16.89 | 1.0002 | 85.85 | 15 | 15 | 1067 | 84 | 7673 | 85.77 | 16.68
2024-11-24 17:30 | 0 | 16.89 | 1.0002 | 85.87 | 15 | 15 | 1075 | 85 | 7675 | 85.79 | 16.67
2024-11-24 17:45 | 0 | 16.91 | 0.99992 | 85.87 | 15 | 15 | 1016 | 84 | 7673 | 85.8 | 16.68
2024-11-24 18:00 | 0 | 16.96 | 0.99987 | 85.89 | 15 | 15 | 879 | 85 | 7674 | 85.81 | 16.69
2024-11-24 18:15 | 0 | 16.97 | 0.99975 | 85.9 | 15 | 15 | 893 | 84 | 7673 | 85.82 | 16.71
2024-11-24 18:30 | 0 | 17.02 | 1.0002 | 85.92 | 15 | 15 | 937 | 85 | 7675 | 85.84 | 16.74
2024-11-24 18:45 | 0 | 17.06 | 0.99921 | 85.94 | 15 | 15 | 879 | 84 | 7673 | 85.86 | 16.76
2024-11-24 19:00 | 0 | 17.05 | 1.0004 | 85.97 | 15 | 15 | 1067 | 85 | 7674 | 85.89 | 16.78
2024-11-24 19:15 | 0 | 16.91 | 0.9994 | 86.01 | 15 | 15 | 974 | 85 | 7675 | 85.93 | 16.75
2024-11-24 19:30 | 0 | 16.69 | 0.99924 | 86.04 | 15 | 15 | 975 | 85 | 7675 | 85.96 | 16.6
2024-11-24 19:45 | 0 | 16.61 | 1.0001 | 86.05 | 15 | 15 | 1001 | 84 | 7673 | 85.97 | 16.51
2024-11-24 20:00 | 0 | 16.65 | 0.99914 | 86.06 | 15 | 15 | 1001 | 85 | 7674 | 85.98 | 16.47
2024-11-24 20:15 | 0 | 16.49 | 1.0008 | 86.08 | 15 | 15 | 1004 | 84 | 7670 | 85.99 | 16.39
2024-11-24 20:30 | 0 | 16.33 | 0.99975 | 86.09 | 15 | 15 | 1034 | 85 | 7675 | 86.01 | 16.27
2024-11-24 20:45 | 0 | 16.28 | 0.99969 | 86.1 | 15 | 15 | 1029 | 84 | 7673 | 86.02 | 16.18
2024-11-24 21:00 | 0 | 16.21 | 1.0004 | 86.09 | 15 | 15 | 941 | 84 | 7672 | 86.01 | 16.11
2024-11-24 21:15 | 0 | 16.19 | 1.0006 | 86.09 | 15 | 15 | 1113 | 84 | 7672 | 86.01 | 16.06
2024-11-24 21:30 | 0 | 16.24 | 1.0001 | 86.09 | 15 | 15 | 1036 | 84 | 7673 | 86.01 | 16.05
2024-11-24 21:45 | 0 | 16.21 | 0.99982 | 86.1 | 15 | 15 | 988 | 84 | 7672 | 86.02 | 16.03
2024-11-24 22:00 | 0 | 16.19 | 1 | 86.09 | 15 | 15 | 1060 | 84 | 7672 | 86.01 | 16
2024-11-24 22:15 | 0 | 16.22 | 0.99973 | 86.08 | 15 | 15 | 1033 | 84 | 7673 | 86 | 15.98
2024-11-24 22:30 | 0 | 16.21 | 1.0004 | 86.07 | 15 | 15 | 1013 | 84 | 7672 | 85.99 | 15.99
2024-11-24 22:45 | 0 | 16.24 | 1.0006 | 86.06 | 15 | 15 | 974 | 84 | 7672 | 85.97 | 15.99
2024-11-24 23:00 | 0 | 16.21 | 0.99982 | 86.04 | 15 | 15 | 999 | 84 | 7672 | 85.96 | 16
2024-11-24 23:15 | 0 | 16.2 | 1.0005 | 86.01 | 15 | 15 | 976 | 84 | 7672 | 85.93 | 15.97
2024-11-24 23:30 | 0 | 16.25 | 0.99998 | 85.99 | 15 | 15 | 971 | 84 | 7672 | 85.91 | 15.99
2024-11-24 23:45 | 0 | 16.1 | 0.99975 | 85.98 | 15 | 15 | 996 | 84 | 7672 | 85.9 | 15.95
2024-11-25 | 0 | 16.28 | 1.0002 | 85.95 | 15 | 15 | 1010 | 84 | 7671 | 85.87 | 15.97
2024-11-25 00:15 | 0 | 16.37 | 0.99989 | 85.94 | 15 | 15 | 994 | 82 | 7653 | 85.86 | 16.2
2024-11-25 00:30 | 0 | 16.24 | 0.99954 | 85.92 | 15 | 15 | 1010 | 83 | 7662 | 85.84 | 16.15
2024-11-25 00:45 | 0 | 16.34 | 1.0007 | 85.9 | 15 | 15 | 966 | 83 | 7660 | 85.82 | 16.11
2024-11-25 01:00 | 0 | 16.23 | 1.0013 | 85.89 | 15 | 15 | 934 | 83 | 7662 | 85.81 | 16.07
2024-11-25 01:15 | 0 | 16.17 | 1.0007 | 85.88 | 15 | 15 | 943 | 83 | 7662 | 85.8 | 16.01
2024-11-25 01:30 | 0 | 16.22 | 1.0003 | 85.87 | 15 | 15 | 986 | 83 | 7663 | 85.79 | 16
2024-11-25 01:45 | 0 | 16.23 | 1.0002 | 85.87 | 15 | 15 | 886 | 83 | 7660 | 85.78 | 16.02
2024-11-25 02:00 | 0 | 16.19 | 0.99946 | 85.85 | 15 | 15 | 862 | 83 | 7660 | 85.77 | 15.99
2024-11-25 02:15 | 0 | 16.07 | 1 | 85.84 | 15 | 15 | 870 | 83 | 7662 | 85.76 | 15.92
2024-11-25 02:30 | 0 | 16.11 | 0.99911 | 85.84 | 15 | 15 | 778 | 83 | 7662 | 85.76 | 15.91
2024-11-25 02:45 | 0 | 16.07 | 0.99893 | 85.84 | 15 | 15 | 880 | 83 | 7665 | 85.76 | 15.88
2024-11-25 03:00 | 0 | 16.07 | 0.99947 | 85.84 | 15 | 15 | 830 | 83 | 7663 | 85.75 | 15.87
2024-11-25 03:15 | 0 | 16.05 | 1.0002 | 85.84 | 15 | 15 | 771 | 83 | 7662 | 85.76 | 15.85
2024-11-25 03:30 | 0 | 16.1 | 1.0008 | 85.84 | 15 | 15 | 730 | 83 | 7662 | 85.76 | 15.86
2024-11-25 03:45 | 0 | 16.15 | 0.99984 | 85.85 | 15 | 15 | 724 | 83 | 7661 | 85.76 | 15.9
2024-11-25 04:00 | 0 | 16.15 | 0.99984 | 85.85 | 15 | 15 | 802 | 83 | 7660 | 85.77 | 15.92
2024-11-25 04:15 | 0 | 16.11 | 0.99911 | 85.86 | 15 | 15 | 786 | 83 | 7662 | 85.78 | 15.89
2024-11-25 04:30 | 0 | 16.13 | 1 | 85.86 | 15 | 15 | 749 | 83 | 7661 | 85.78 | 15.9
2024-11-25 04:45 | 0 | 16.13 | 1 | 85.88 | 15 | 15 | 721 | 83 | 7662 | 85.79 | 15.89
2024-11-25 05:00 | 0 | 16.2 | 0.99991 | 85.89 | 15 | 15 | 784 | 83 | 7662 | 85.8 | 15.93
2024-11-25 05:15 | 0 | 16.27 | 1.0003 | 85.9 | 15 | 15 | 768 | 83 | 7661 | 85.82 | 15.98
2024-11-25 05:30 | 0 | 16.31 | 1.001 | 85.93 | 15 | 15 | 1015 | 83 | 7663 | 85.85 | 16.04
2024-11-25 05:45 | 0 | 16.39 | 0.99969 | 85.93 | 15 | 15 | 904 | 83 | 7662 | 85.85 | 16.08
2024-11-25 06:00 | 0 | 16.43 | 1.0004 | 85.94 | 15 | 15 | 943 | 83 | 7663 | 85.86 | 16.13
2024-11-25 06:15 | 0 | 16.48 | 1.0009 | 85.96 | 15 | 15 | 941 | 83 | 7662 | 85.88 | 16.17
2024-11-25 06:30 | 3.6621 | 16.55 | 1.0002 | 85.99 | 15 | 15 | 915 | 83 | 7661 | 85.9 | 16.23
2024-11-25 06:45 | 8.9722 | 16.6 | 1.0002 | 86 | 15 | 15 | 923 | 83 | 7661 | 85.92 | 16.29
2024-11-25 07:00 | 7.6904 | 16.7 | 0.99965 | 86.02 | 15 | 15 | 905 | 83 | 7663 | 85.94 | 16.37
2024-11-25 07:15 | 11.3525 | 16.79 | 1.0008 | 86.03 | 15 | 15 | 941 | 83 | 7661 | 85.95 | 16.47
2024-11-25 07:30 | 18.1274 | 16.87 | 0.99986 | 86.04 | 15 | 15 | 952 | 83 | 7662 | 85.96 | 16.57
2024-11-25 07:45 | 16.2964 | 16.88 | 0.99975 | 86.07 | 15 | 15 | 969 | 83 | 7661 | 85.99 | 16.64
2024-11-25 08:00 | 19.4092 | 16.91 | 0.99992 | 86.07 | 15 | 15 | 951 | 83 | 7662 | 85.99 | 16.69
2024-11-25 08:15 | 28.1982 | 17.06 | 0.99972 | 86.07 | 15 | 15 | 940 | 83 | 7664 | 85.99 | 16.8
2024-11-25 08:30 | 34.4238 | 17.23 | 0.99971 | 86.09 | 15 | 15 | 910 | 83 | 7661 | 86.01 | 16.97
2024-11-25 08:45 | 38.0859 | 17.33 | 1.0005 | 86.1 | 15 | 15 | 918 | 83 | 7662 | 86.02 | 17.13
2024-11-25 09:00 | 37.9028 | 17.44 | 1.0001 | 86.11 | 15 | 15 | 933 | 83 | 7662 | 86.03 | 17.26
2024-11-25 09:15 | 34.9731 | 17.45 | 1.0005 | 86.12 | 15 | 15 | 976 | 83 | 7661 | 86.04 | 17.34
2024-11-25 09:30 | 36.2549 | 17.45 | 1.0015 | 86.14 | 15 | 15 | 1143 | 83 | 7661 | 86.06 | 17.39
2024-11-25 09:45 | 37.7197 | 17.53 | 1.0009 | 86.13 | 15 | 15 | 1042 | 83 | 7661 | 86.05 | 17.44
2024-11-25 10:00 | 35.3394 | 17.53 | 0.99992 | 86.11 | 15 | 15 | 1020 | 83 | 7662 | 86.03 | 17.46
2024-11-25 10:15 | 48.5229 | 17.79 | 0.99938 | 86.1 | 15 | 15 | 954 | 83 | 7660 | 86.02 | 17.6
2024-11-25 10:30 | 31.4941 | 17.73 | 1.0007 | 86.09 | 15 | 15 | 884 | 83 | 7659 | 86.01 | 17.69
2024-11-25 10:45 | 32.7759 | 17.79 | 1.0004 | 86.09 | 15 | 15 | 986 | 83 | 7662 | 86.01 | 17.68
2024-11-25 11:00 | 44.1284 | 17.94 | 1.0002 | 86.07 | 15 | 15 | 943 | 83 | 7663 | 85.99 | 17.83
2024-11-25 11:15 | 49.4385 | 18.05 | 0.9996 | 86.07 | 15 | 15 | 968 | 83 | 7664 | 85.99 | 17.95
2024-11-25 11:30 | 42.8467 | 18.09 | 0.9995 | 86.05 | 15 | 15 | 891 | 83 | 7661 | 85.98 | 18.08
2024-11-25 11:45 | 40.6494 | 17.96 | 1.0004 | 86.04 | 15 | 15 | 875 | 84 | 7666 | 85.96 | 18.04
2024-11-25 12:00 | 46.875 | 18.09 | 0.9995 | 86.02 | 15 | 15 | 856 | 83 | 7663 | 85.95 | 18.06
2024-11-25 12:15 | 43.396 | 18.08 | 0.99965 | 86.01 | 15 | 15 | 752 | 83 | 7661 | 85.94 | 18.11
2024-11-25 12:30 | 45.7764 | 18.17 | 0.99929 | 86 | 15 | 15 | 837 | 83 | 7663 | 85.92 | 18.18
2024-11-25 12:45 | 45.4102 | 18.26 | 0.99938 | 85.98 | 15 | 15 | 780 | 83 | 7663 | 85.9 | 18.24
2024-11-25 13:00 | 53.4668 | 18.39 | 0.99931 | 85.95 | 15 | 15 | 725 | 83 | 7662 | 85.88 | 18.35
2024-11-25 13:15 | 53.1006 | 18.41 | 1.0004 | 85.94 | 15 | 15 | 779 | 83 | 7664 | 85.87 | 18.46
2024-11-25 13:30 | 63.5376 | 18.41 | 0.99995 | 85.93 | 15 | 15 | 747 | 83 | 7662 | 85.85 | 18.53
2024-11-25 13:45 | 62.8052 | 18.51 | 1.0003 | 85.92 | 15 | 15 | 649 | 83 | 7665 | 85.84 | 18.64
2024-11-25 14:00 | 66.6504 | 18.64 | 1.0015 | 85.91 | 15 | 15 | 595 | 84 | 7666 | 85.83 | 18.78
2024-11-25 14:15 | 53.6499 | 18.68 | 0.99991 | 85.9 | 15 | 15 | 544 | 84 | 7666 | 85.82 | 18.89
2024-11-25 14:30 | 45.4102 | 18.57 | 1.0007 | 85.89 | 15 | 15 | 508 | 84 | 7666 | 85.81 | 18.93
2024-11-25 14:45 | 66.4673 | 18.75 | 1.0002 | 85.88 | 15 | 15 | 490 | 84 | 7666 | 85.81 | 19.07
2024-11-25 15:00 | 36.2549 | 18.87 | 0.99912 | 85.88 | 15 | 15 | 648 | 84 | 7666 | 85.8 | 19.2
2024-11-25 15:15 | 32.0435 | 18.67 | 1.0005 | 85.88 | 15 | 15 | 886 | 84 | 7666 | 85.8 | 19.09
2024-11-25 15:30 | 31.6772 | 18.55 | 1.0006 | 85.89 | 15 | 15 | 941 | 83 | 7665 | 85.81 | 18.93
2024-11-25 15:45 | 20.5078 | 18.43 | 1.0006 | 85.89 | 15 | 15 | 868 | 84 | 7666 | 85.81 | 18.77
2024-11-25 16:00 | 23.8037 | 18.28 | 1.0005 | 85.89 | 15 | 15 | 916 | 84 | 7666 | 85.81 | 18.57
2024-11-25 16:15 | 15.564 | 18.09 | 0.99998 | 85.89 | 15 | 15 | 872 | 83 | 7664 | 85.81 | 18.39
2024-11-25 16:30 | 8.7891 | 18.03 | 0.99989 | 85.9 | 15 | 15 | 718 | 83 | 7665 | 85.82 | 18.21
2024-11-25 16:45 | 7.6904 | 17.93 | 0.99889 | 85.91 | 15 | 15 | 676 | 84 | 7666 | 85.83 | 18.05
2024-11-25 17:00 | 0.36621 | 17.89 | 0.99946 | 85.93 | 15 | 15 | 750 | 83 | 7665 | 85.85 | 17.93
2024-11-25 17:15 | 0 | 17.8 | 1.0002 | 85.95 | 15 | 15 | 673 | 84 | 7666 | 85.87 | 17.84
2024-11-25 17:30 | 0 | 17.77 | 1.0002 | 85.97 | 15 | 15 | 661 | 84 | 7666 | 85.89 | 17.76
2024-11-25 17:45 | 0 | 17.74 | 1.0006 | 85.99 | 15 | 15 | 776 | 83 | 7664 | 85.91 | 17.7
2024-11-25 18:00 | 0 | 17.76 | 1.0008 | 86 | 15 | 15 | 730 | 83 | 7664 | 85.92 | 17.66
2024-11-25 18:15 | 0 | 17.87 | 1.0002 | 86.02 | 15 | 15 | 826 | 83 | 7661 | 85.94 | 17.66
2024-11-25 18:30 | 0 | 17.97 | 1.0003 | 86.03 | 15 | 15 | 860 | 83 | 7663 | 85.95 | 17.69
2024-11-25 18:45 | 0 | 18 | 0.99984 | 86.05 | 15 | 15 | 815 | 83 | 7663 | 85.98 | 17.72
2024-11-25 19:00 | 0 | 18.04 | 1.0002 | 86.08 | 15 | 15 | 697 | 83 | 7664 | 86 | 17.76
2024-11-25 19:15 | 0 | 18.09 | 0.99998 | 86.1 | 15 | 15 | 684 | 83 | 7664 | 86.02 | 17.79
2024-11-25 19:30 | 0 | 18.09 | 0.9995 | 86.11 | 15 | 15 | 730 | 84 | 7666 | 86.03 | 17.81
2024-11-25 19:45 | 0 | 18.1 | 0.99984 | 86.12 | 15 | 15 | 686 | 83 | 7663 | 86.04 | 17.82
2024-11-25 20:00 | 0 | 18.16 | 0.99944 | 86.14 | 15 | 15 | 715 | 83 | 7664 | 86.06 | 17.85
2024-11-25 20:15 | 0 | 18.18 | 0.99866 | 86.15 | 15 | 15 | 841 | 83 | 7665 | 86.07 | 17.88
2024-11-25 20:30 | 0 | 18.13 | 0.9994 | 86.16 | 15 | 15 | 977 | 83 | 7664 | 86.08 | 17.88
2024-11-25 20:45 | 0 | 18.12 | 1 | 86.17 | 15 | 15 | 970 | 83 | 7662 | 86.09 | 17.88
2024-11-25 21:00 | 0 | 18.19 | 0.99995 | 86.17 | 15 | 15 | 817 | 83 | 7663 | 86.09 | 17.89
2024-11-25 21:15 | 0 | 18.25 | 0.99905 | 86.17 | 15 | 15 | 827 | 83 | 7663 | 86.09 | 17.93
2024-11-25 21:30 | 0 | 18.25 | 1 | 86.17 | 15 | 15 | 944 | 83 | 7665 | 86.09 | 17.95
2024-11-25 21:45 | 0 | 18.24 | 0.9992 | 86.17 | 15 | 15 | 829 | 84 | 7666 | 86.09 | 17.96
2024-11-25 22:00 | 0 | 18.28 | 1 | 86.16 | 15 | 15 | 937 | 83 | 7664 | 86.08 | 17.98
2024-11-25 22:15 | 0 | 18.29 | 0.99988 | 86.14 | 15 | 15 | 869 | 84 | 7667 | 86.06 | 18
2024-11-25 22:30 | 0 | 18.29 | 0.99988 | 86.12 | 15 | 15 | 880 | 83 | 7664 | 86.05 | 18.01
2024-11-25 22:45 | 0 | 18.25 | 0.99905 | 86.11 | 15 | 15 | 923 | 83 | 7663 | 86.03 | 18
2024-11-25 23:00 | 0 | 18.17 | 0.99929 | 86.1 | 15 | 15 | 848 | 83 | 7665 | 86.02 | 17.96
2024-11-25 23:15 | 0 | 18.05 | 0.9996 | 86.09 | 15 | 15 | 944 | 83 | 7662 | 86.02 | 17.88
2024-11-25 23:30 | 0 | 18.01 | 0.99969 | 86.08 | 15 | 15 | 976 | 83 | 7664 | 86.01 | 17.85
2024-11-25 23:45 | 0 | 17.93 | 0.99987 | 86.07 | 15 | 15 | 953 | 83 | 7664 | 85.99 | 17.77
2024-11-26 | 0 | 17.97 | 1.0003 | 86.06 | 15 | 15 | 1040 | 83 | 7662 | 85.98 | 17.76
2024-11-26 00:15 | 0 | 18.03 | 1.0004 | 86.06 | 15 | 15 | 883 | 83 | 7659 | 85.98 | 17.84
2024-11-26 00:30 | 0 | 18.07 | 0.99834 | 86.04 | 15 | 15 | 965 | 83 | 7660 | 85.96 | 17.81
2024-11-26 00:45 | 0 | 18.03 | 1.0004 | 86.03 | 15 | 15 | 973 | 83 | 7660 | 85.95 | 17.81
2024-11-26 01:00 | 0 | 17.83 | 0.99932 | 86.01 | 15 | 15 | 945 | 83 | 7659 | 85.92 | 17.71
2024-11-26 01:15 | 0 | 17.69 | 0.99927 | 85.99 | 15 | 15 | 894 | 83 | 7661 | 85.91 | 17.58
2024-11-26 01:30 | 0 | 17.65 | 0.99981 | 85.99 | 15 | 15 | 947 | 83 | 7660 | 85.91 | 17.5
2024-11-26 01:45 | 0 | 17.61 | 1.0004 | 86 | 15 | 15 | 922 | 83 | 7660 | 85.91 | 17.46
2024-11-26 02:00 | 0 | 17.56 | 1.0005 | 85.99 | 15 | 15 | 873 | 83 | 7662 | 85.91 | 17.42
2024-11-26 02:15 | 0 | 17.55 | 0.99966 | 85.98 | 15 | 15 | 941 | 83 | 7661 | 85.9 | 17.38
2024-11-26 02:30 | 0 | 17.65 | 1.0008 | 85.97 | 15 | 15 | 1008 | 83 | 7660 | 85.89 | 17.4
2024-11-26 02:45 | 0 | 17.69 | 0.99977 | 85.96 | 15 | 15 | 973 | 83 | 7661 | 85.88 | 17.42
2024-11-26 03:00 | 0 | 17.45 | 1.0005 | 85.96 | 15 | 15 | 975 | 83 | 7659 | 85.88 | 17.35
2024-11-26 03:15 | 0 | 17.39 | 1.0002 | 85.97 | 15 | 15 | 914 | 83 | 7660 | 85.89 | 17.27
2024-11-26 03:30 | 0 | 17.36 | 1.0011 | 85.97 | 15 | 15 | 1029 | 83 | 7660 | 85.89 | 17.22
2024-11-26 03:45 | 0 | 17.45 | 0.99996 | 85.98 | 15 | 15 | 972 | 83 | 7661 | 85.89 | 17.23
2024-11-26 04:00 | 0 | 17.55 | 0.99966 | 85.98 | 15 | 15 | 950 | 83 | 7660 | 85.9 | 17.25
2024-11-26 04:15 | 0 | 17.54 | 1.0003 | 86 | 15 | 15 | 903 | 83 | 7659 | 85.92 | 17.28
2024-11-26 04:30 | 0 | 17.5 | 1.0003 | 86.01 | 15 | 15 | 889 | 83 | 7659 | 85.93 | 17.27
2024-11-26 04:45 | 0 | 17.44 | 1.0006 | 86.01 | 15 | 15 | 871 | 83 | 7658 | 85.93 | 17.24
2024-11-26 05:00 | 0 | 17.51 | 0.99968 | 86.01 | 15 | 15 | 977 | 83 | 7661 | 85.93 | 17.25
2024-11-26 05:15 | 0 | 17.55 | 1.0012 | 86.02 | 15 | 15 | 932 | 83 | 7660 | 85.94 | 17.29
2024-11-26 05:30 | 0 | 17.49 | 0.99994 | 86.02 | 15 | 15 | 988 | 83 | 7659 | 85.94 | 17.28
2024-11-26 05:45 | 0 | 17.51 | 0.99968 | 86.03 | 15 | 15 | 1047 | 83 | 7660 | 85.95 | 17.26
2024-11-26 06:00 | 0 | 17.42 | 0.99985 | 86.04 | 15 | 15 | 979 | 83 | 7658 | 85.96 | 17.25
2024-11-26 06:15 | 0 | 17.35 | 0.99923 | 86.06 | 15 | 15 | 967 | 83 | 7658 | 85.98 | 17.18
2024-11-26 06:30 | 2.1973 | 17.29 | 0.99947 | 86.08 | 15 | 15 | 883 | 83 | 7659 | 85.99 | 17.13
2024-11-26 06:45 | 6.5918 | 17.23 | 0.99971 | 86.08 | 15 | 15 | 873 | 83 | 7659 | 86 | 17.1
2024-11-26 07:00 | 10.6201 | 17.27 | 0.99972 | 86.1 | 15 | 15 | 934 | 83 | 7659 | 86.02 | 17.1
2024-11-26 07:15 | 17.0288 | 17.23 | 0.9992 | 86.11 | 15 | 15 | 892 | 83 | 7658 | 86.03 | 17.09
2024-11-26 07:30 | 22.522 | 17.29 | 1.0005 | 86.13 | 15 | 15 | 885 | 83 | 7658 | 86.05 | 17.14
2024-11-26 07:45 | 22.522 | 17.37 | 0.99998 | 86.14 | 15 | 15 | 909 | 83 | 7659 | 86.06 | 17.2
2024-11-26 08:00 | 23.4375 | 17.43 | 0.99972 | 86.15 | 15 | 15 | 942 | 82 | 7657 | 86.07 | 17.29
2024-11-26 08:15 | 31.6772 | 17.3 | 0.99986 | 86.15 | 15 | 15 | 925 | 82 | 7657 | 86.07 | 17.28
2024-11-26 08:30 | 47.7905 | 17.48 | 1.0001 | 86.15 | 15 | 15 | 811 | 82 | 7656 | 86.07 | 17.38
2024-11-26 08:45 | 42.2974 | 17.63 | 1.0011 | 86.15 | 15 | 15 | 740 | 83 | 7658 | 86.07 | 17.55
2024-11-26 09:00 | 57.1289 | 17.74 | 1.0001 | 86.14 | 15 | 15 | 720 | 83 | 7658 | 86.06 | 17.68
2024-11-26 09:15 | 64.4531 | 17.79 | 1.0004 | 86.13 | 15 | 15 | 832 | 83 | 7658 | 86.05 | 17.78
2024-11-26 09:30 | 58.2275 | 17.88 | 1.0001 | 86.12 | 15 | 15 | 878 | 82 | 7657 | 86.04 | 17.93
2024-11-26 09:45 | 64.8193 | 17.78 | 1 | 86.12 | 15 | 15 | 758 | 83 | 7659 | 86.04 | 17.97
2024-11-26 10:00 | 55.2979 | 17.67 | 1 | 86.12 | 15 | 15 | 953 | 82 | 7657 | 86.04 | 17.92
2024-11-26 10:15 | 70.1294 | 17.99 | 0.99853 | 86.11 | 15 | 15 | 793 | 83 | 7659 | 86.03 | 18.07
2024-11-26 10:30 | 93.2007 | 18.05 | 1.0001 | 86.1 | 15 | 15 | 639 | 83 | 7664 | 86.02 | 18.19
2024-11-26 10:45 | 77.8198 | 18.16 | 0.99992 | 86.08 | 15 | 15 | 590 | 83 | 7662 | 86 | 18.34
2024-11-26 11:00 | 76.355 | 18.15 | 1.0001 | 86.05 | 15 | 15 | 529 | 83 | 7663 | 85.97 | 18.38
2024-11-26 11:15 | 112.6099 | 18.29 | 0.99988 | 86.03 | 15 | 15 | 477 | 84 | 7666 | 85.96 | 18.62

## Raw Data Config 1 (hidden)
z6-16031 | Port 1 | Port 2 | Port 2 | Port 2 | Port 3 | Port 3 | Port 3 | Port 7 | Port 7 | Port 8 | Port 8
Records: 3755 | PYR | ATMOS 14 | ATMOS 14 | ATMOS 14 | PHYTOS 31 | PHYTOS 31 | PHYTOS 31 | Battery | Battery | Barometer | Barometer
Timestamp | W/m² Solar Radiation | °C Air Temperature | RH Relative Humidity | kPa Atmospheric Pressure | min Leaf Wetness | min Leaf Wetness (high) | Wetness Level | % Battery Percent | mV Battery Voltage | kPa Reference Pressure | °C Logger Temperature
2024-10-18 08:45 | 492 | 7189 | 2433 | 8601 | 13 | 0 | 455 | 2096 | 7770 | 8593 | 7238
2024-10-18 09:00 | 650 | 7137 | 2401 | 8602 | 15 | 0 | 455 | 2097 | 7775 | 8593 | 7209
2024-10-18 09:15 | 520 | 7133 | 2393 | 8602 | 15 | 0 | 456 | 2097 | 7776 | 8594 | 7199
2024-10-18 09:30 | 279 | 7101 | 2385 | 8604 | 15 | 0 | 459 | 2096 | 7774 | 8595 | 7190
2024-10-18 09:45 | 247 | 7063 | 2367 | 8604 | 15 | 0 | 459 | 2096 | 7773 | 8595 | 7147
2024-10-18 10:00 | 447 | 7072 | 2408 | 8604 | 15 | 0 | 457 | 2096 | 7773 | 8595 | 7130
2024-10-18 10:15 | 586 | 7121 | 2465 | 8603 | 15 | 0 | 458 | 2097 | 7776 | 8594 | 7178
2024-10-18 10:30 | 524 | 7078 | 2417 | 8602 | 15 | 0 | 455 | 2097 | 7776 | 8593 | 7195
2024-10-18 10:45 | 1952 | 7208 | 2534 | 8598 | 15 | 0 | 453 | 2097 | 7777 | 8590 | 7259
2024-10-18 11:00 | 678 | 7211 | 2512 | 8596 | 15 | 0 | 456 | 2097 | 7779 | 8587 | 7301
2024-10-18 11:15 | 368 | 7166 | 2515 | 8595 | 15 | 0 | 459 | 2097 | 7777 | 8586 | 7296
2024-10-18 11:30 | 457 | 7120 | 2492 | 8593 | 15 | 5 | 457 | 2097 | 7778 | 8584 | 7262
2024-10-18 11:45 | 511 | 7171 | 2532 | 8591 | 15 | 0 | 456 | 2097 | 7779 | 8583 | 7266
2024-10-18 12:00 | 738 | 7229 | 2586 | 8588 | 15 | 0 | 454 | 2097 | 7782 | 8580 | 7306
2024-10-18 12:15 | 605 | 7290 | 2603 | 8585 | 15 | 0 | 455 | 2097 | 7783 | 8577 | 7374
2024-10-18 12:30 | 664 | 7287 | 2607 | 8583 | 15 | 0 | 454 | 2098 | 7786 | 8574 | 7404
2024-10-18 12:45 | 441 | 7282 | 2568 | 8581 | 15 | 0 | 457 | 2098 | 7784 | 8572 | 7418
2024-10-18 13:00 | 322 | 7205 | 2556 | 8579 | 15 | 0 | 458 | 2098 | 7785 | 8570 | 7356
2024-10-18 13:15 | 271 | 7182 | 2546 | 8578 | 15 | 0 | 458 | 2097 | 7783 | 8569 | 7310
2024-10-18 13:30 | 395 | 7193 | 2590 | 8577 | 15 | 0 | 458 | 2097 | 7782 | 8568 | 7293
2024-10-18 13:45 | 390 | 7177 | 2569 | 8575 | 15 | 4 | 459 | 2098 | 7784 | 8567 | 7281
2024-10-18 14:00 | 204 | 7123 | 2511 | 8574 | 15 | 15 | 461 | 2097 | 7780 | 8565 | 7242
2024-10-18 14:15 | 243 | 7129 | 2531 | 8571 | 15 | 13 | 863 | 2097 | 7783 | 8562 | 7222
2024-10-18 14:30 | 144 | 7119 | 2515 | 8570 | 15 | 15 | 1015 | 2097 | 7780 | 8561 | 7197
2024-10-18 14:45 | 167 | 7105 | 2496 | 8568 | 15 | 15 | 878 | 2097 | 7780 | 8559 | 7168
2024-10-18 15:00 | 120 | 7103 | 2490 | 8568 | 15 | 15 | 757 | 2097 | 7778 | 8559 | 7150
2024-10-18 15:15 | 50 | 7077 | 2450 | 8568 | 15 | 15 | 1051 | 2097 | 7776 | 8560 | 7125
2024-10-18 15:30 | 0 | 6988 | 2319 | 8570 | 15 | 15 | 1107 | 2097 | 7777 | 8562 | 7061
2024-10-18 15:45 | 21 | 6836 | 2099 | 8569 | 15 | 15 | 913 | 2097 | 7776 | 8560 | 6934
2024-10-18 16:00 | 49 | 6847 | 2124 | 8569 | 15 | 15 | 757 | 2097 | 7775 | 8560 | 6881
2024-10-18 16:15 | 66 | 6851 | 2130 | 8571 | 15 | 15 | 975 | 2097 | 7776 | 8563 | 6856
2024-10-18 16:30 | 38 | 6838 | 2112 | 8573 | 15 | 15 | 946 | 2097 | 7776 | 8564 | 6844
2024-10-18 16:45 | 0 | 6850 | 2130 | 8573 | 15 | 15 | 893 | 2097 | 7775 | 8565 | 6835
2024-10-18 17:00 | 0 | 6869 | 2156 | 8575 | 15 | 15 | 947 | 2096 | 7774 | 8567 | 6827
2024-10-18 17:15 | 0 | 6855 | 2136 | 8573 | 15 | 15 | 985 | 2096 | 7774 | 8565 | 6815
2024-10-18 17:30 | 0 | 6886 | 2176 | 8574 | 15 | 15 | 1147 | 2096 | 7774 | 8566 | 6823
2024-10-18 17:45 | 0 | 6876 | 2163 | 8579 | 15 | 15 | 975 | 2097 | 7776 | 8570 | 6833
2024-10-18 18:00 | 0 | 6875 | 2163 | 8584 | 15 | 15 | 1021 | 2097 | 7776 | 8575 | 6834
2024-10-18 18:15 | 0 | 6879 | 2167 | 8589 | 15 | 15 | 1296 | 2096 | 7774 | 8580 | 6834
2024-10-18 18:30 | 0 | 6792 | 2048 | 8590 | 15 | 15 | 1078 | 2096 | 7772 | 8582 | 6772
2024-10-18 18:45 | 0 | 6768 | 2021 | 8591 | 15 | 15 | 951 | 2096 | 7774 | 8583 | 6731
2024-10-18 19:00 | 0 | 6774 | 2028 | 8593 | 15 | 15 | 1004 | 2096 | 7774 | 8585 | 6721
2024-10-18 19:15 | 0 | 6759 | 2009 | 8596 | 15 | 15 | 1078 | 2096 | 7772 | 8587 | 6720
2024-10-18 19:30 | 0 | 6767 | 2019 | 8598 | 15 | 15 | 950 | 2096 | 7769 | 8589 | 6727
2024-10-18 19:45 | 0 | 6785 | 2043 | 8600 | 15 | 15 | 1086 | 2096 | 7770 | 8592 | 6740
2024-10-18 20:00 | 0 | 6776 | 2033 | 8603 | 15 | 15 | 1174 | 2096 | 7772 | 8595 | 6744
2024-10-18 20:15 | 0 | 6799 | 2058 | 8606 | 15 | 15 | 1124 | 2096 | 7771 | 8597 | 6750
2024-10-18 20:30 | 0 | 6830 | 2101 | 8609 | 15 | 15 | 1041 | 2096 | 7771 | 8601 | 6766
2024-10-18 20:45 | 0 | 6836 | 2110 | 8610 | 15 | 15 | 1011 | 2096 | 7773 | 8601 | 6780
2024-10-18 21:00 | 0 | 6831 | 2102 | 8608 | 15 | 15 | 1203 | 2096 | 7771 | 8599 | 6779
2024-10-18 21:15 | 0 | 6809 | 2076 | 8604 | 15 | 15 | 1112 | 2096 | 7773 | 8596 | 6751
2024-10-18 21:30 | 0 | 6808 | 2073 | 8603 | 15 | 15 | 1144 | 2096 | 7767 | 8595 | 6746
2024-10-18 21:45 | 0 | 6791 | 2014 | 8603 | 15 | 15 | 975 | 2096 | 7769 | 8595 | 6715
2024-10-18 22:00 | 0 | 6749 | 1996 | 8604 | 15 | 15 | 921 | 2096 | 7770 | 8595 | 6691
2024-10-18 22:15 | 0 | 6727 | 1969 | 8604 | 15 | 15 | 1035 | 2096 | 7769 | 8596 | 6677
2024-10-18 22:30 | 0 | 6762 | 2009 | 8605 | 15 | 15 | 1084 | 2096 | 7767 | 8596 | 6672
2024-10-18 22:45 | 0 | 6775 | 2001 | 8604 | 15 | 15 | 1010 | 2096 | 7767 | 8595 | 6671
2024-10-18 23:00 | 0 | 6733 | 1977 | 8601 | 15 | 15 | 914 | 2096 | 7769 | 8592 | 6661
2024-10-18 23:15 | 0 | 6719 | 1960 | 8597 | 15 | 15 | 905 | 2096 | 7769 | 8589 | 6654
2024-10-18 23:30 | 0 | 6694 | 1928 | 8593 | 15 | 15 | 958 | 2096 | 7767 | 8584 | 6639
2024-10-18 23:45 | 0 | 6728 | 1923 | 8591 | 15 | 15 | 854 | 2096 | 7767 | 8582 | 6622
2024-10-19 | 0 | 6719 | 1923 | 8591 | 15 | 15 | 692 | 2096 | 7767 | 8582 | 6613
2024-10-19 00:15 | 0 | 6709 | 1911 | 8590 | 15 | 15 | 565 | 2094 | 7750 | 8581 | 6620
2024-10-19 00:30 | 0 | 6734 | 1904 | 8588 | 15 | 15 | 531 | 2095 | 7759 | 8579 | 6615
2024-10-19 00:45 | 0 | 6741 | 1895 | 8585 | 15 | 15 | 463 | 2094 | 7757 | 8576 | 6610
2024-10-19 01:00 | 0 | 6760 | 1897 | 8581 | 15 | 15 | 462 | 2094 | 7756 | 8573 | 6618
2024-10-19 01:15 | 0 | 6772 | 1891 | 8581 | 15 | 9 | 459 | 2094 | 7754 | 8573 | 6625
2024-10-19 01:30 | 0 | 6807 | 1904 | 8582 | 15 | 6 | 461 | 2094 | 7755 | 8573 | 6637
2024-10-19 01:45 | 0 | 6735 | 1889 | 8580 | 15 | 15 | 464 | 2094 | 7755 | 8570 | 6635
2024-10-19 02:00 | 0 | 6689 | 1881 | 8578 | 15 | 14 | 460 | 2094 | 7755 | 8569 | 6625
2024-10-19 02:15 | 0 | 6758 | 1896 | 8577 | 15 | 15 | 460 | 2094 | 7757 | 8568 | 6630
2024-10-19 02:30 | 0 | 6780 | 1901 | 8576 | 15 | 7 | 460 | 2094 | 7757 | 8567 | 6642
2024-10-19 02:45 | 0 | 6799 | 1912 | 8576 | 15 | 1 | 460 | 2094 | 7757 | 8567 | 6654
2024-10-19 03:00 | 0 | 6807 | 1931 | 8577 | 15 | 4 | 460 | 2094 | 7754 | 8568 | 6670
2024-10-19 03:15 | 0 | 6791 | 1941 | 8578 | 15 | 15 | 461 | 2094 | 7757 | 8569 | 6675
2024-10-19 03:30 | 0 | 6823 | 1993 | 8579 | 15 | 15 | 462 | 2094 | 7756 | 8570 | 6684
2024-10-19 03:45 | 0 | 6821 | 2000 | 8578 | 15 | 15 | 462 | 2094 | 7754 | 8569 | 6691
2024-10-19 04:00 | 0 | 6808 | 1986 | 8579 | 15 | 15 | 461 | 2094 | 7754 | 8570 | 6691
2024-10-19 04:15 | 0 | 6828 | 2000 | 8578 | 15 | 15 | 464 | 2094 | 7753 | 8569 | 6698
2024-10-19 04:30 | 0 | 6809 | 1981 | 8577 | 15 | 15 | 460 | 2094 | 7753 | 8568 | 6694
2024-10-19 04:45 | 0 | 6820 | 1973 | 8578 | 15 | 15 | 464 | 2094 | 7752 | 8569 | 6689
2024-10-19 05:00 | 0 | 6759 | 1941 | 8579 | 15 | 15 | 463 | 2094 | 7751 | 8570 | 6673
2024-10-19 05:15 | 0 | 6795 | 1957 | 8580 | 15 | 15 | 460 | 2094 | 7751 | 8572 | 6675
2024-10-19 05:30 | 0 | 6805 | 1949 | 8582 | 15 | 15 | 463 | 2094 | 7754 | 8573 | 6676
2024-10-19 05:45 | 12 | 6762 | 1928 | 8583 | 15 | 15 | 462 | 2094 | 7753 | 8574 | 6663
2024-10-19 06:00 | 56 | 6739 | 1926 | 8585 | 15 | 15 | 461 | 2094 | 7751 | 8575 | 6659
2024-10-19 06:15 | 97 | 6771 | 1935 | 8586 | 15 | 15 | 463 | 2094 | 7751 | 8576 | 6677
2024-10-19 06:30 | 230 | 6749 | 1925 | 8589 | 15 | 7 | 458 | 2094 | 7752 | 8580 | 6690
2024-10-19 06:45 | 297 | 6791 | 1965 | 8590 | 15 | 0 | 459 | 2094 | 7754 | 8581 | 6720
2024-10-19 07:00 | 529 | 6819 | 1982 | 8591 | 15 | 0 | 455 | 2094 | 7751 | 8582 | 6734
2024-10-19 07:15 | 528 | 6907 | 2058 | 8593 | 15 | 0 | 455 | 2094 | 7754 | 8584 | 6765
2024-10-19 07:30 | 376 | 6948 | 2117 | 8593 | 15 | 0 | 456 | 2094 | 7751 | 8585 | 6816
2024-10-19 07:45 | 431 | 6993 | 2147 | 8594 | 15 | 0 | 456 | 2094 | 7750 | 8586 | 6889
2024-10-19 08:00 | 836 | 7026 | 2140 | 8596 | 15 | 0 | 456 | 2094 | 7753 | 8587 | 6940
2024-10-19 08:15 | 2002 | 7107 | 2238 | 8597 | 10 | 0 | 447 | 2094 | 7755 | 8588 | 6986
2024-10-19 08:30 | 431 | 7194 | 2300 | 8597 | 11 | 0 | 454 | 2094 | 7751 | 8589 | 7019
2024-10-19 08:45 | 355 | 7137 | 2314 | 8598 | 15 | 0 | 456 | 2094 | 7752 | 8589 | 7038
2024-10-19 09:00 | 381 | 7103 | 2328 | 8599 | 15 | 0 | 456 | 2094 | 7752 | 8591 | 7050
2024-10-19 09:15 | 426 | 7105 | 2350 | 8600 | 15 | 0 | 456 | 2094 | 7750 | 8591 | 7064
2024-10-19 09:30 | 455 | 7133 | 2401 | 8600 | 15 | 0 | 456 | 2094 | 7751 | 8592 | 7088
2024-10-19 09:45 | 535 | 7175 | 2449 | 8600 | 15 | 0 | 456 | 2094 | 7753 | 8591 | 7130
2024-10-19 10:00 | 564 | 7229 | 2496 | 8600 | 15 | 0 | 455 | 2094 | 7755 | 8591 | 7186
2024-10-19 10:15 | 747 | 7196 | 2451 | 8600 | 15 | 0 | 455 | 2094 | 7757 | 8592 | 7203
2024-10-19 10:30 | 763 | 7190 | 2505 | 8600 | 15 | 0 | 455 | 2095 | 7761 | 8591 | 7238
2024-10-19 10:45 | 531 | 7191 | 2534 | 8599 | 15 | 0 | 457 | 2095 | 7761 | 8591 | 7267
2024-10-19 11:00 | 491 | 7165 | 2526 | 8598 | 15 | 0 | 457 | 2095 | 7761 | 8589 | 7270
2024-10-19 11:15 | 402 | 7157 | 2504 | 8595 | 15 | 0 | 459 | 2095 | 7761 | 8587 | 7267
2024-10-19 11:30 | 313 | 7106 | 2479 | 8595 | 15 | 11 | 461 | 2095 | 7763 | 8586 | 7242
2024-10-19 11:45 | 482 | 7117 | 2504 | 8593 | 15 | 1 | 457 | 2095 | 7761 | 8584 | 7231
2024-10-19 12:00 | 310 | 7128 | 2483 | 8591 | 15 | 4 | 462 | 2095 | 7761 | 8582 | 7235
2024-10-19 12:15 | 248 | 7075 | 2445 | 8589 | 15 | 14 | 465 | 2095 | 7762 | 8581 | 7194
2024-10-19 12:30 | 192 | 7050 | 2409 | 8588 | 15 | 15 | 462 | 2095 | 7762 | 8580 | 7163
2024-10-19 12:45 | 232 | 7033 | 2388 | 8586 | 15 | 15 | 484 | 2095 | 7760 | 8578 | 7145
2024-10-19 13:00 | 306 | 7041 | 2396 | 8585 | 15 | 15 | 462 | 2095 | 7760 | 8576 | 7123
2024-10-19 13:15 | 379 | 7059 | 2425 | 8583 | 15 | 12 | 460 | 2095 | 7759 | 8574 | 7118
2024-10-19 13:30 | 472 | 7090 | 2469 | 8578 | 15 | 0 | 458 | 2095 | 7761 | 8570 | 7149
2024-10-19 13:45 | 567 | 7146 | 2517 | 8576 | 15 | 0 | 457 | 2095 | 7762 | 8568 | 7198
2024-10-19 14:00 | 1392 | 7153 | 2520 | 8575 | 15 | 0 | 454 | 2096 | 7768 | 8566 | 7243
2024-10-19 14:15 | 1008 | 7228 | 2562 | 8573 | 15 | 0 | 457 | 2096 | 7767 | 8565 | 7303
2024-10-19 14:30 | 263 | 7161 | 2498 | 8573 | 15 | 0 | 459 | 2095 | 7766 | 8564 | 7284
2024-10-19 14:45 | 274 | 7121 | 2472 | 8572 | 15 | 7 | 460 | 2096 | 7768 | 8564 | 7241
2024-10-19 15:00 | 205 | 7109 | 2474 | 8573 | 15 | 10 | 463 | 2095 | 7765 | 8565 | 7207
2024-10-19 15:15 | 176 | 7062 | 2421 | 8574 | 15 | 15 | 1049 | 2095 | 7763 | 8566 | 7168
2024-10-19 15:30 | 412 | 7051 | 2414 | 8575 | 15 | 15 | 940 | 2095 | 7764 | 8566 | 7123
2024-10-19 15:45 | 202 | 7048 | 2407 | 8575 | 15 | 15 | 837 | 2096 | 7767 | 8566 | 7099
2024-10-19 16:00 | 157 | 7016 | 2359 | 8575 | 15 | 15 | 665 | 2095 | 7765 | 8567 | 7061
2024-10-19 16:15 | 195 | 7013 | 2356 | 8576 | 15 | 15 | 1018 | 2095 | 7764 | 8567 | 7037
2024-10-19 16:30 | 46 | 6988 | 2321 | 8577 | 15 | 15 | 973 | 2095 | 7765 | 8568 | 7009
2024-10-19 16:45 | 62 | 6980 | 2307 | 8577 | 15 | 15 | 912 | 2095 | 7761 | 8569 | 6994
2024-10-19 17:00 | 45 | 6975 | 2301 | 8578 | 15 | 15 | 804 | 2095 | 7761 | 8570 | 6984
2024-10-19 17:15 | 0 | 6952 | 2268 | 8580 | 15 | 15 | 1002 | 2095 | 7763 | 8572 | 6965
2024-10-19 17:30 | 4 | 6895 | 2188 | 8583 | 15 | 15 | 927 | 2095 | 7761 | 8574 | 6931
2024-10-19 17:45 | 0 | 6878 | 2163 | 8584 | 15 | 15 | 903 | 2095 | 7759 | 8575 | 6901
2024-10-19 18:00 | 0 | 6883 | 2172 | 8585 | 15 | 15 | 850 | 2095 | 7763 | 8576 | 6892
2024-10-19 18:15 | 0 | 6889 | 2180 | 8589 | 15 | 15 | 1280 | 2095 | 7761 | 8581 | 6886
2024-10-19 18:30 | 0 | 6887 | 2177 | 8592 | 15 | 15 | 1015 | 2095 | 7760 | 8584 | 6873
2024-10-19 18:45 | 0 | 6876 | 2164 | 8593 | 15 | 15 | 915 | 2095 | 7759 | 8584 | 6865
2024-10-19 19:00 | 0 | 6859 | 2142 | 8594 | 15 | 15 | 849 | 2095 | 7760 | 8586 | 6856
2024-10-19 19:15 | 0 | 6874 | 2161 | 8597 | 15 | 15 | 792 | 2095 | 7759 | 8588 | 6854
2024-10-19 19:30 | 0 | 6878 | 2167 | 8597 | 15 | 15 | 738 | 2095 | 7760 | 8589 | 6854
2024-10-19 19:45 | 0 | 6879 | 2168 | 8600 | 15 | 15 | 708 | 2094 | 7757 | 8592 | 6851
2024-10-19 20:00 | 0 | 6869 | 2154 | 8601 | 15 | 15 | 679 | 2095 | 7759 | 8593 | 6848
2024-10-19 20:15 | 0 | 6852 | 2130 | 8602 | 15 | 15 | 721 | 2094 | 7757 | 8594 | 6837
2024-10-19 20:30 | 0 | 6839 | 2114 | 8602 | 15 | 15 | 877 | 2094 | 7756 | 8594 | 6827
2024-10-19 20:45 | 0 | 6835 | 2109 | 8601 | 15 | 15 | 949 | 2095 | 7758 | 8592 | 6819
2024-10-19 21:00 | 0 | 6833 | 2106 | 8601 | 15 | 15 | 902 | 2094 | 7757 | 8592 | 6812
2024-10-19 21:15 | 0 | 6830 | 2103 | 8600 | 15 | 15 | 801 | 2094 | 7757 | 8591 | 6805
2024-10-19 21:30 | 0 | 6829 | 2102 | 8598 | 15 | 15 | 764 | 2094 | 7757 | 8590 | 6797
2024-10-19 21:45 | 0 | 6823 | 2091 | 8598 | 15 | 15 | 696 | 2094 | 7757 | 8590 | 6785
2024-10-19 22:00 | 0 | 6814 | 2081 | 8597 | 15 | 15 | 653 | 2094 | 7756 | 8589 | 6773
2024-10-19 22:15 | 0 | 6822 | 2088 | 8598 | 15 | 15 | 635 | 2094 | 7756 | 8590 | 6769
2024-10-19 22:30 | 0 | 6817 | 2085 | 8598 | 15 | 15 | 625 | 2094 | 7753 | 8589 | 6767
2024-10-19 22:45 | 0 | 6821 | 2090 | 8598 | 15 | 15 | 629 | 2094 | 7754 | 8590 | 6769
2024-10-19 23:00 | 0 | 6834 | 2107 | 8598 | 15 | 15 | 620 | 2094 | 7755 | 8590 | 6776
2024-10-19 23:15 | 0 | 6831 | 2103 | 8597 | 15 | 15 | 605 | 2094 | 7753 | 8589 | 6778
2024-10-19 23:30 | 0 | 6828 | 2099 | 8597 | 15 | 15 | 592 | 2094 | 7752 | 8589 | 6777
2024-10-19 23:45 | 0 | 6832 | 2105 | 8597 | 15 | 15 | 576 | 2094 | 7752 | 8589 | 6777
2024-10-20 | 0 | 6826 | 2095 | 8596 | 15 | 15 | 570 | 2094 | 7754 | 8587 | 6772
2024-10-20 00:15 | 0 | 6807 | 2069 | 8594 | 15 | 15 | 560 | 2091 | 7732 | 8586 | 6776
2024-10-20 00:30 | 0 | 6788 | 2047 | 8591 | 15 | 15 | 541 | 2093 | 7743 | 8583 | 6760
2024-10-20 00:45 | 0 | 6791 | 2051 | 8589 | 15 | 15 | 513 | 2093 | 7745 | 8581 | 6740
2024-10-20 01:00 | 0 | 6804 | 2067 | 8589 | 15 | 15 | 491 | 2093 | 7743 | 8581 | 6731
2024-10-20 01:15 | 0 | 6781 | 2039 | 8590 | 15 | 15 | 480 | 2093 | 7742 | 8582 | 6719
2024-10-20 01:30 | 0 | 6757 | 2007 | 8591 | 15 | 15 | 484 | 2093 | 7742 | 8583 | 6707
2024-10-20 01:45 | 0 | 6745 | 1993 | 8591 | 15 | 15 | 482 | 2092 | 7740 | 8582 | 6703
2024-10-20 02:00 | 0 | 6746 | 1994 | 8587 | 15 | 15 | 481 | 2093 | 7742 | 8579 | 6707
2024-10-20 02:15 | 0 | 6751 | 2000 | 8586 | 15 | 15 | 482 | 2092 | 7740 | 8578 | 6709
2024-10-20 02:30 | 0 | 6743 | 1990 | 8585 | 15 | 15 | 487 | 2093 | 7742 | 8577 | 6702
2024-10-20 02:45 | 0 | 6729 | 1972 | 8584 | 15 | 15 | 495 | 2093 | 7744 | 8575 | 6695
2024-10-20 03:00 | 0 | 6711 | 1950 | 8582 | 15 | 15 | 499 | 2092 | 7740 | 8574 | 6686
2024-10-20 03:15 | 0 | 6711 | 1948 | 8583 | 15 | 15 | 486 | 2092 | 7741 | 8575 | 6673
2024-10-20 03:30 | 0 | 6742 | 1989 | 8584 | 15 | 15 | 466 | 2092 | 7740 | 8575 | 6679
2024-10-20 03:45 | 0 | 6816 | 2054 | 8584 | 15 | 15 | 464 | 2092 | 7740 | 8575 | 6693
2024-10-20 04:00 | 0 | 6831 | 2053 | 8584 | 15 | 15 | 465 | 2092 | 7740 | 8576 | 6709
2024-10-20 04:15 | 0 | 6804 | 1999 | 8585 | 15 | 15 | 462 | 2092 | 7740 | 8577 | 6712
2024-10-20 04:30 | 0 | 6771 | 1955 | 8587 | 15 | 15 | 468 | 2092 | 7740 | 8578 | 6696
2024-10-20 04:45 | 0 | 6728 | 1960 | 8588 | 15 | 15 | 467 | 2092 | 7739 | 8579 | 6674
2024-10-20 05:00 | 0 | 6733 | 1973 | 8588 | 15 | 15 | 473 | 2092 | 7738 | 8579 | 6662
2024-10-20 05:15 | 0 | 6692 | 1927 | 8590 | 15 | 15 | 477 | 2092 | 7737 | 8581 | 6647
2024-10-20 05:30 | 0 | 6671 | 1901 | 8593 | 15 | 15 | 474 | 2092 | 7741 | 8585 | 6635
2024-10-20 05:45 | 0 | 6728 | 1969 | 8596 | 15 | 15 | 472 | 2092 | 7739 | 8587 | 6646
2024-10-20 06:00 | 2 | 6736 | 1981 | 8597 | 15 | 15 | 476 | 2092 | 7738 | 8588 | 6660
2024-10-20 06:15 | 57 | 6731 | 1975 | 8596 | 15 | 15 | 478 | 2092 | 7739 | 8588 | 6673
2024-10-20 06:30 | 225 | 6739 | 1987 | 8595 | 15 | 15 | 466 | 2092 | 7738 | 8587 | 6691
2024-10-20 06:45 | 372 | 6788 | 2046 | 8595 | 15 | 15 | 462 | 2092 | 7738 | 8587 | 6718
2024-10-20 07:00 | 293 | 6856 | 2137 | 8597 | 15 | 15 | 463 | 2092 | 7738 | 8590 | 6750
2024-10-20 07:15 | 242 | 6853 | 2134 | 8600 | 15 | 15 | 463 | 2092 | 7737 | 8591 | 6780
2024-10-20 07:30 | 278 | 6865 | 2149 | 8602 | 15 | 15 | 462 | 2092 | 7738 | 8594 | 6799
2024-10-20 07:45 | 472 | 6907 | 2207 | 8603 | 15 | 12 | 459 | 2092 | 7738 | 8595 | 6834
2024-10-20 08:00 | 559 | 6971 | 2271 | 8602 | 15 | 0 | 459 | 2092 | 7739 | 8594 | 6889
2024-10-20 08:15 | 430 | 6949 | 2222 | 8603 | 15 | 1 | 461 | 2092 | 7739 | 8595 | 6909
2024-10-20 08:30 | 339 | 6922 | 2223 | 8604 | 15 | 15 | 461 | 2092 | 7739 | 8596 | 6911
2024-10-20 08:45 | 409 | 6926 | 2231 | 8603 | 15 | 15 | 460 | 2092 | 7735 | 8595 | 6922
2024-10-20 09:00 | 438 | 6951 | 2267 | 8603 | 15 | 9 | 459 | 2092 | 7738 | 8595 | 6948
2024-10-20 09:15 | 437 | 6998 | 2308 | 8602 | 15 | 0 | 458 | 2092 | 7740 | 8594 | 6981
2024-10-20 09:30 | 601 | 7074 | 2402 | 8602 | 15 | 0 | 456 | 2092 | 7739 | 8594 | 7030
2024-10-20 09:45 | 592 | 7131 | 2436 | 8601 | 15 | 0 | 458 | 2093 | 7743 | 8594 | 7115
2024-10-20 10:00 | 430 | 7029 | 2338 | 8602 | 15 | 3 | 460 | 2093 | 7742 | 8594 | 7116
2024-10-20 10:15 | 533 | 7009 | 2349 | 8602 | 15 | 1 | 458 | 2093 | 7745 | 8594 | 7108
2024-10-20 10:30 | 538 | 7055 | 2396 | 8602 | 15 | 0 | 458 | 2093 | 7743 | 8594 | 7136
2024-10-20 10:45 | 246 | 7042 | 2362 | 8603 | 15 | 11 | 461 | 2093 | 7744 | 8594 | 7133
2024-10-20 11:00 | 425 | 7024 | 2369 | 8602 | 15 | 4 | 460 | 2093 | 7744 | 8594 | 7117
2024-10-20 11:15 | 430 | 7037 | 2383 | 8600 | 15 | 3 | 459 | 2093 | 7744 | 8591 | 7128
2024-10-20 11:30 | 877 | 7064 | 2402 | 8599 | 15 | 0 | 455 | 2093 | 7745 | 8591 | 7150
2024-10-20 11:45 | 568 | 7135 | 2436 | 8596 | 15 | 0 | 457 | 2093 | 7746 | 8588 | 7203
2024-10-20 12:00 | 798 | 7169 | 2503 | 8593 | 15 | 0 | 455 | 2094 | 7751 | 8585 | 7248
2024-10-20 12:15 | 799 | 7244 | 2549 | 8590 | 15 | 0 | 456 | 2094 | 7752 | 8582 | 7332
2024-10-20 12:30 | 1092 | 7233 | 2527 | 8590 | 15 | 0 | 455 | 2094 | 7757 | 8582 | 7359
2024-10-20 12:45 | 738 | 7241 | 2533 | 8589 | 15 | 0 | 455 | 2094 | 7757 | 8581 | 7375
2024-10-20 13:00 | 573 | 7263 | 2565 | 8587 | 15 | 0 | 457 | 2095 | 7761 | 8579 | 7397
2024-10-20 13:15 | 726 | 7229 | 2546 | 8584 | 15 | 0 | 456 | 2096 | 7767 | 8576 | 7403
2024-10-20 13:30 | 495 | 7186 | 2507 | 8583 | 15 | 0 | 457 | 2096 | 7769 | 8574 | 7417
2024-10-20 13:45 | 831 | 7159 | 2515 | 8582 | 15 | 0 | 458 | 2096 | 7770 | 8574 | 7378
2024-10-20 14:00 | 326 | 7145 | 2481 | 8580 | 15 | 0 | 460 | 2096 | 7767 | 8572 | 7350
2024-10-20 14:15 | 661 | 7163 | 2532 | 8580 | 15 | 0 | 458 | 2096 | 7768 | 8571 | 7323
2024-10-20 14:30 | 395 | 7152 | 2491 | 8579 | 15 | 0 | 458 | 2096 | 7769 | 8571 | 7313
2024-10-20 14:45 | 205 | 7104 | 2442 | 8576 | 15 | 8 | 461 | 2096 | 7770 | 8568 | 7275
2024-10-20 15:00 | 152 | 7027 | 2360 | 8578 | 15 | 15 | 462 | 2096 | 7769 | 8569 | 7199
2024-10-20 15:15 | 122 | 7007 | 2346 | 8581 | 15 | 15 | 463 | 2096 | 7770 | 8572 | 7142
2024-10-20 15:30 | 36 | 6963 | 2285 | 8582 | 15 | 15 | 975 | 2095 | 7766 | 8573 | 7086
2024-10-20 15:45 | 42 | 6855 | 2135 | 8581 | 15 | 15 | 871 | 2095 | 7765 | 8572 | 6978
2024-10-20 16:00 | 47 | 6851 | 2130 | 8579 | 15 | 15 | 801 | 2095 | 7766 | 8570 | 6931
2024-10-20 16:15 | 53 | 6865 | 2150 | 8576 | 15 | 15 | 799 | 2095 | 7764 | 8567 | 6906
2024-10-20 16:30 | 52 | 6862 | 2142 | 8578 | 15 | 15 | 705 | 2095 | 7763 | 8569 | 6887
2024-10-20 16:45 | 59 | 6843 | 2123 | 8577 | 15 | 15 | 659 | 2095 | 7762 | 8568 | 6870
2024-10-20 17:00 | 31 | 6839 | 2116 | 8579 | 15 | 15 | 636 | 2095 | 7764 | 8571 | 6852
2024-10-20 17:15 | 0 | 6845 | 2122 | 8584 | 15 | 15 | 625 | 2095 | 7761 | 8575 | 6842
2024-10-20 17:30 | 0 | 6851 | 2130 | 8586 | 15 | 15 | 877 | 2095 | 7761 | 8578 | 6841
2024-10-20 17:45 | 0 | 6859 | 2140 | 8586 | 15 | 15 | 938 | 2095 | 7759 | 8578 | 6839
2024-10-20 18:00 | 0 | 6858 | 2138 | 8588 | 15 | 15 | 848 | 2095 | 7761 | 8580 | 6839
2024-10-20 18:15 | 0 | 6850 | 2127 | 8588 | 15 | 15 | 922 | 2095 | 7760 | 8580 | 6832
2024-10-20 18:30 | 0 | 6843 | 2119 | 8589 | 15 | 15 | 826 | 2095 | 7762 | 8581 | 6827
2024-10-20 18:45 | 0 | 6839 | 2114 | 8590 | 15 | 15 | 880 | 2095 | 7761 | 8582 | 6823
2024-10-20 19:00 | 0 | 6825 | 2096 | 8590 | 15 | 15 | 776 | 2095 | 7762 | 8582 | 6816
2024-10-20 19:15 | 0 | 6817 | 2084 | 8592 | 15 | 15 | 713 | 2095 | 7758 | 8584 | 6806
2024-10-20 19:30 | 0 | 6803 | 2067 | 8596 | 15 | 15 | 677 | 2095 | 7760 | 8588 | 6792
2024-10-20 19:45 | 0 | 6795 | 2055 | 8598 | 15 | 15 | 645 | 2095 | 7758 | 8590 | 6777
2024-10-20 20:00 | 0 | 6778 | 2035 | 8599 | 15 | 15 | 641 | 2095 | 7758 | 8591 | 6759
2024-10-20 20:15 | 0 | 6774 | 2029 | 8601 | 15 | 15 | 639 | 2095 | 7758 | 8593 | 6750
2024-10-20 20:30 | 0 | 6776 | 2031 | 8602 | 15 | 15 | 635 | 2095 | 7758 | 8593 | 6747
2024-10-20 20:45 | 0 | 6779 | 2037 | 8602 | 15 | 15 | 632 | 2095 | 7759 | 8594 | 6747
2024-10-20 21:00 | 0 | 6778 | 2034 | 8602 | 15 | 15 | 626 | 2094 | 7757 | 8593 | 6747
2024-10-20 21:15 | 0 | 6767 | 2020 | 8599 | 15 | 15 | 613 | 2094 | 7757 | 8591 | 6740
2024-10-20 21:30 | 0 | 6764 | 2016 | 8598 | 15 | 15 | 596 | 2094 | 7756 | 8590 | 6732
2024-10-20 21:45 | 0 | 6763 | 2014 | 8599 | 15 | 15 | 558 | 2094 | 7756 | 8591 | 6724
2024-10-20 22:00 | 0 | 6766 | 2018 | 8598 | 15 | 15 | 538 | 2094 | 7757 | 8590 | 6717
2024-10-20 22:15 | 0 | 6743 | 1990 | 8595 | 15 | 15 | 527 | 2094 | 7756 | 8587 | 6706
2024-10-20 22:30 | 0 | 6737 | 1981 | 8594 | 15 | 15 | 509 | 2094 | 7754 | 8586 | 6699
2024-10-20 22:45 | 0 | 6731 | 1975 | 8594 | 15 | 15 | 484 | 2094 | 7754 | 8585 | 6691
2024-10-20 23:00 | 0 | 6726 | 1967 | 8594 | 15 | 15 | 472 | 2094 | 7755 | 8585 | 6682
2024-10-20 23:15 | 0 | 6738 | 1984 | 8594 | 15 | 15 | 467 | 2094 | 7754 | 8585 | 6676
2024-10-20 23:30 | 0 | 6753 | 2001 | 8594 | 15 | 15 | 467 | 2094 | 7753 | 8585 | 6677
2024-10-20 23:45 | 0 | 6753 | 2003 | 8593 | 15 | 15 | 468 | 2094 | 7753 | 8585 | 6680
2024-10-21 | 0 | 6738 | 1984 | 8593 | 15 | 15 | 472 | 2094 | 7754 | 8585 | 6672
2024-10-21 00:15 | 0 | 6731 | 1976 | 8591 | 15 | 15 | 473 | 2092 | 7736 | 8583 | 6686
2024-10-21 00:30 | 0 | 6732 | 1977 | 8590 | 15 | 15 | 474 | 2093 | 7742 | 8581 | 6681
2024-10-21 00:45 | 0 | 6736 | 1981 | 8588 | 15 | 15 | 473 | 2093 | 7742 | 8580 | 6671
2024-10-21 01:00 | 0 | 6745 | 1992 | 8586 | 15 | 15 | 475 | 2093 | 7742 | 8578 | 6674
2024-10-21 01:15 | 0 | 6741 | 1987 | 8586 | 15 | 15 | 479 | 2093 | 7742 | 8577 | 6674
2024-10-21 01:30 | 0 | 6742 | 1989 | 8585 | 15 | 15 | 481 | 2093 | 7742 | 8577 | 6674
2024-10-21 01:45 | 0 | 6730 | 1973 | 8584 | 15 | 15 | 482 | 2093 | 7743 | 8575 | 6669
2024-10-21 02:00 | 0 | 6727 | 1969 | 8583 | 15 | 15 | 483 | 2092 | 7739 | 8575 | 6665
2024-10-21 02:15 | 0 | 6719 | 1959 | 8583 | 15 | 15 | 483 | 2093 | 7742 | 8575 | 6663
2024-10-21 02:30 | 0 | 6722 | 1962 | 8583 | 15 | 15 | 485 | 2092 | 7740 | 8574 | 6669
2024-10-21 02:45 | 0 | 6721 | 1961 | 8581 | 15 | 15 | 491 | 2093 | 7742 | 8573 | 6672
2024-10-21 03:00 | 0 | 6723 | 1963 | 8580 | 15 | 15 | 494 | 2093 | 7742 | 8571 | 6678
2024-10-21 03:15 | 0 | 6731 | 1973 | 8579 | 15 | 15 | 496 | 2092 | 7739 | 8571 | 6686
2024-10-21 03:30 | 0 | 6739 | 1984 | 8580 | 15 | 15 | 496 | 2093 | 7742 | 8571 | 6695
2024-10-21 03:45 | 0 | 6739 | 1985 | 8579 | 15 | 15 | 496 | 2093 | 7742 | 8570 | 6701
2024-10-21 04:00 | 0 | 6731 | 1975 | 8578 | 15 | 15 | 504 | 2092 | 7741 | 8570 | 6698
2024-10-21 04:15 | 0 | 6723 | 1964 | 8578 | 15 | 15 | 508 | 2092 | 7741 | 8570 | 6690
2024-10-21 04:30 | 0 | 6722 | 1962 | 8581 | 15 | 15 | 502 | 2092 | 7738 | 8573 | 6686
2024-10-21 04:45 | 0 | 6725 | 1965 | 8583 | 15 | 15 | 496 | 2092 | 7739 | 8575 | 6685
2024-10-21 05:00 | 0 | 6719 | 1960 | 8584 | 15 | 15 | 498 | 2092 | 7737 | 8576 | 6683
2024-10-21 05:15 | 0 | 6717 | 1955 | 8586 | 15 | 15 | 500 | 2092 | 7741 | 8578 | 6678
2024-10-21 05:30 | 0 | 6721 | 1962 | 8588 | 15 | 15 | 501 | 2093 | 7742 | 8580 | 6679
2024-10-21 05:45 | 0 | 6729 | 1970 | 8588 | 15 | 15 | 497 | 2092 | 7738 | 8580 | 6685
2024-10-21 06:00 | 11 | 6747 | 1996 | 8588 | 15 | 15 | 495 | 2092 | 7738 | 8580 | 6699
2024-10-21 06:15 | 53 | 6761 | 2014 | 8589 | 15 | 15 | 494 | 2092 | 7738 | 8581 | 6714
2024-10-21 06:30 | 99 | 6780 | 2036 | 8590 | 15 | 15 | 489 | 2092 | 7741 | 8582 | 6733
2024-10-21 06:45 | 108 | 6791 | 2050 | 8592 | 15 | 15 | 484 | 2092 | 7738 | 8584 | 6751
2024-10-21 07:00 | 128 | 6793 | 2051 | 8593 | 15 | 15 | 480 | 2092 | 7738 | 8585 | 6761
2024-10-21 07:15 | 127 | 6791 | 2050 | 8595 | 15 | 15 | 479 | 2092 | 7738 | 8587 | 6768
2024-10-21 07:30 | 176 | 6801 | 2064 | 8596 | 15 | 15 | 475 | 2092 | 7738 | 8588 | 6780
2024-10-21 07:45 | 152 | 6803 | 2067 | 8597 | 15 | 15 | 475 | 2092 | 7739 | 8589 | 6790
2024-10-21 08:00 | 163 | 6806 | 2069 | 8598 | 15 | 15 | 474 | 2092 | 7738 | 8590 | 6798
2024-10-21 08:15 | 166 | 6815 | 2081 | 8600 | 15 | 15 | 473 | 2092 | 7738 | 8592 | 6807
2024-10-21 08:30 | 192 | 6824 | 2093 | 8601 | 15 | 15 | 471 | 2092 | 7737 | 8593 | 6818
2024-10-21 08:45 | 374 | 6859 | 2138 | 8603 | 15 | 15 | 465 | 2092 | 7736 | 8595 | 6844
2024-10-21 09:00 | 660 | 6929 | 2237 | 8603 | 15 | 10 | 460 | 2092 | 7738 | 8596 | 6903
2024-10-21 09:15 | 575 | 6981 | 2311 | 8605 | 15 | 8 | 459 | 2092 | 7740 | 8597 | 6974
2024-10-21 09:30 | 482 | 6991 | 2322 | 8605 | 15 | 8 | 460 | 2093 | 7742 | 8597 | 7019
2024-10-21 09:45 | 678 | 7061 | 2415 | 8604 | 15 | 0 | 457 | 2093 | 7742 | 8596 | 7071
2024-10-21 10:00 | 651 | 7101 | 2428 | 8603 | 15 | 0 | 457 | 2093 | 7748 | 8595 | 7138
2024-10-21 10:15 | 542 | 7109 | 2424 | 8603 | 15 | 0 | 460 | 2093 | 7745 | 8595 | 7179
2024-10-21 10:30 | 558 | 7024 | 2344 | 8603 | 15 | 11 | 458 | 2093 | 7745 | 8595 | 7156
2024-10-21 10:45 | 796 | 7049 | 2404 | 8602 | 15 | 0 | 457 | 2093 | 7748 | 8594 | 7148
2024-10-21 11:00 | 493 | 7051 | 2383 | 8600 | 15 | 0 | 457 | 2094 | 7751 | 8592 | 7159
2024-10-21 11:15 | 957 | 7106 | 2444 | 8597 | 15 | 0 | 456 | 2094 | 7756 | 8589 | 7194
2024-10-21 11:30 | 607 | 7165 | 2484 | 8595 | 15 | 0 | 457 | 2094 | 7756 | 8587 | 7256
2024-10-21 11:45 | 674 | 7118 | 2442 | 8593 | 15 | 0 | 457 | 2094 | 7757 | 8585 | 7263
2024-10-21 12:00 | 476 | 7105 | 2455 | 8591 | 15 | 5 | 458 | 2094 | 7757 | 8583 | 7257
2024-10-21 12:15 | 727 | 7164 | 2549 | 8589 | 15 | 0 | 456 | 2095 | 7761 | 8581 | 7272
2024-10-21 12:30 | 1578 | 7281 | 2590 | 8586 | 15 | 0 | 455 | 2095 | 7763 | 8578 | 7343
2024-10-21 12:45 | 551 | 7235 | 2494 | 8584 | 15 | 0 | 456 | 2095 | 7763 | 8576 | 7363
2024-10-21 13:00 | 700 | 7274 | 2584 | 8583 | 15 | 0 | 455 | 2097 | 7779 | 8575 | 7396
2024-10-21 13:15 | 712 | 7306 | 2539 | 8583 | 15 | 0 | 454 | 2099 | 7795 | 8574 | 7529
2024-10-21 13:30 | 476 | 7255 | 2517 | 8582 | 15 | 0 | 458 | 2099 | 7793 | 8573 | 7599
2024-10-21 13:45 | 805 | 7126 | 2453 | 8580 | 15 | 3 | 455 | 2099 | 7795 | 8571 | 7463
2024-10-21 14:00 | 345 | 7137 | 2450 | 8579 | 15 | 0 | 460 | 2099 | 7792 | 8570 | 7394
2024-10-21 14:15 | 235 | 7086 | 2428 | 8578 | 15 | 7 | 461 | 2098 | 7791 | 8569 | 7312
2024-10-21 14:30 | 209 | 7055 | 2382 | 8578 | 15 | 11 | 1067 | 2098 | 7791 | 8569 | 7244
2024-10-21 14:45 | 204 | 6975 | 2277 | 8577 | 15 | 15 | 800 | 2098 | 7788 | 8568 | 7155
2024-10-21 15:00 | 211 | 6925 | 2228 | 8577 | 15 | 15 | 983 | 2098 | 7786 | 8568 | 7065
2024-10-21 15:15 | 100 | 6846 | 2118 | 8580 | 15 | 15 | 1036 | 2098 | 7786 | 8572 | 6969
2024-10-21 15:30 | 130 | 6803 | 2065 | 8579 | 15 | 15 | 955 | 2098 | 7786 | 8571 | 6890
2024-10-21 15:45 | 65 | 6819 | 2085 | 8580 | 15 | 15 | 827 | 2098 | 7786 | 8571 | 6865
2024-10-21 16:00 | 104 | 6835 | 2109 | 8580 | 15 | 15 | 743 | 2098 | 7784 | 8571 | 6858
2024-10-21 16:15 | 90 | 6847 | 2125 | 8579 | 15 | 15 | 683 | 2098 | 7785 | 8571 | 6858
2024-10-21 16:30 | 47 | 6837 | 2111 | 8580 | 15 | 15 | 674 | 2097 | 7780 | 8572 | 6849
2024-10-21 16:45 | 14 | 6815 | 2081 | 8580 | 15 | 15 | 754 | 2097 | 7781 | 8572 | 6835
2024-10-21 17:00 | 0 | 6808 | 2073 | 8583 | 15 | 15 | 808 | 2097 | 7779 | 8574 | 6818
2024-10-21 17:15 | 0 | 6801 | 2064 | 8583 | 15 | 15 | 933 | 2097 | 7780 | 8574 | 6803
2024-10-21 17:30 | 0 | 6796 | 2057 | 8584 | 15 | 15 | 930 | 2097 | 7777 | 8575 | 6792
2024-10-21 17:45 | 0 | 6786 | 2045 | 8586 | 15 | 15 | 1150 | 2097 | 7778 | 8578 | 6783
2024-10-21 18:00 | 0 | 6783 | 2041 | 8587 | 15 | 15 | 1074 | 2097 | 7778 | 8579 | 6775
2024-10-21 18:15 | 0 | 6747 | 1995 | 8590 | 15 | 15 | 1041 | 2097 | 7777 | 8582 | 6761
2024-10-21 18:30 | 0 | 6707 | 1944 | 8591 | 15 | 15 | 858 | 2097 | 7776 | 8582 | 6734
2024-10-21 18:45 | 0 | 6709 | 1947 | 8591 | 15 | 15 | 805 | 2097 | 7778 | 8583 | 6716
2024-10-21 19:00 | 0 | 6719 | 1960 | 8592 | 15 | 15 | 753 | 2097 | 7777 | 8584 | 6714
2024-10-21 19:15 | 0 | 6735 | 1979 | 8595 | 15 | 15 | 830 | 2097 | 7777 | 8587 | 6716
2024-10-21 19:30 | 0 | 6748 | 1997 | 8598 | 15 | 15 | 807 | 2097 | 7776 | 8589 | 6721
2024-10-21 19:45 | 0 | 6761 | 2013 | 8598 | 15 | 15 | 786 | 2097 | 7777 | 8590 | 6726
2024-10-21 20:00 | 0 | 6767 | 2020 | 8601 | 15 | 15 | 705 | 2097 | 7775 | 8593 | 6731
2024-10-21 20:15 | 0 | 6771 | 2026 | 8603 | 15 | 15 | 672 | 2097 | 7775 | 8595 | 6736
2024-10-21 20:30 | 0 | 6773 | 2029 | 8603 | 15 | 15 | 657 | 2097 | 7776 | 8595 | 6741
2024-10-21 20:45 | 0 | 6772 | 2027 | 8605 | 15 | 15 | 670 | 2097 | 7775 | 8596 | 6744
2024-10-21 21:00 | 0 | 6769 | 2023 | 8605 | 15 | 15 | 659 | 2097 | 7776 | 8596 | 6744
2024-10-21 21:15 | 0 | 6767 | 2021 | 8604 | 15 | 15 | 653 | 2097 | 7776 | 8595 | 6741
2024-10-21 21:30 | 0 | 6761 | 2012 | 8604 | 15 | 15 | 645 | 2097 | 7776 | 8596 | 6739
2024-10-21 21:45 | 0 | 6757 | 2006 | 8604 | 15 | 15 | 683 | 2097 | 7776 | 8596 | 6736
2024-10-21 22:00 | 0 | 6755 | 2005 | 8605 | 15 | 15 | 852 | 2097 | 7775 | 8597 | 6733
2024-10-21 22:15 | 0 | 6749 | 1998 | 8605 | 15 | 15 | 748 | 2097 | 7776 | 8597 | 6730
2024-10-21 22:30 | 0 | 6747 | 1994 | 8606 | 15 | 15 | 692 | 2097 | 7776 | 8597 | 6726
2024-10-21 22:45 | 0 | 6749 | 1997 | 8605 | 15 | 15 | 673 | 2096 | 7773 | 8597 | 6726
2024-10-21 23:00 | 0 | 6749 | 1997 | 8603 | 15 | 15 | 783 | 2096 | 7773 | 8595 | 6726
2024-10-21 23:15 | 0 | 6750 | 1998 | 8602 | 15 | 15 | 693 | 2096 | 7774 | 8594 | 6725
2024-10-21 23:30 | 0 | 6749 | 1998 | 8602 | 15 | 15 | 656 | 2097 | 7776 | 8593 | 6725
2024-10-21 23:45 | 0 | 6748 | 1998 | 8599 | 15 | 15 | 644 | 2096 | 7773 | 8591 | 6723
2024-10-22 | 0 | 6743 | 1990 | 8598 | 15 | 15 | 639 | 2096 | 7773 | 8590 | 6719
2024-10-22 00:15 | 0 | 6740 | 1987 | 8597 | 15 | 15 | 628 | 2096 | 7769 | 8589 | 6724
2024-10-22 00:30 | 0 | 6744 | 1992 | 8595 | 15 | 15 | 609 | 2096 | 7768 | 8586 | 6717
2024-10-22 00:45 | 0 | 6755 | 2006 | 8592 | 15 | 15 | 578 | 2096 | 7769 | 8584 | 6715
2024-10-22 01:00 | 0 | 6763 | 2015 | 8590 | 15 | 15 | 516 | 2096 | 7770 | 8582 | 6713
2024-10-22 01:15 | 0 | 6771 | 2025 | 8588 | 15 | 15 | 477 | 2096 | 7767 | 8580 | 6709
2024-10-22 01:30 | 0 | 6749 | 1996 | 8589 | 15 | 15 | 478 | 2096 | 7768 | 8581 | 6701
2024-10-22 01:45 | 0 | 6725 | 1967 | 8589 | 15 | 15 | 474 | 2096 | 7769 | 8581 | 6688
2024-10-22 02:00 | 0 | 6728 | 1970 | 8587 | 15 | 15 | 466 | 2096 | 7768 | 8579 | 6679
2024-10-22 02:15 | 0 | 6726 | 1967 | 8586 | 15 | 15 | 471 | 2096 | 7768 | 8577 | 6669
2024-10-22 02:30 | 0 | 6693 | 1927 | 8585 | 15 | 15 | 473 | 2096 | 7767 | 8577 | 6656
2024-10-22 02:45 | 0 | 6688 | 1921 | 8584 | 15 | 15 | 472 | 2095 | 7766 | 8575 | 6648
2024-10-22 03:00 | 0 | 6687 | 1920 | 8584 | 15 | 15 | 478 | 2095 | 7766 | 8575 | 6643
2024-10-22 03:15 | 0 | 6687 | 1920 | 8584 | 15 | 15 | 480 | 2096 | 7767 | 8576 | 6642
2024-10-22 03:30 | 0 | 6687 | 1919 | 8584 | 15 | 15 | 484 | 2095 | 7766 | 8575 | 6640
2024-10-22 03:45 | 0 | 6693 | 1927 | 8584 | 15 | 15 | 488 | 2095 | 7765 | 8575 | 6642
2024-10-22 04:00 | 0 | 6692 | 1928 | 8584 | 15 | 15 | 492 | 2095 | 7766 | 8576 | 6641
2024-10-22 04:15 | 0 | 6689 | 1921 | 8584 | 15 | 15 | 502 | 2096 | 7767 | 8576 | 6636
2024-10-22 04:30 | 0 | 6682 | 1913 | 8585 | 15 | 15 | 512 | 2095 | 7765 | 8576 | 6630
2024-10-22 04:45 | 0 | 6675 | 1906 | 8586 | 15 | 15 | 520 | 2095 | 7766 | 8578 | 6626
2024-10-22 05:00 | 0 | 6676 | 1907 | 8589 | 15 | 15 | 524 | 2096 | 7767 | 8580 | 6623
2024-10-22 05:15 | 0 | 6701 | 1938 | 8591 | 15 | 15 | 504 | 2095 | 7762 | 8582 | 6629
2024-10-22 05:30 | 0 | 6686 | 1920 | 8592 | 15 | 15 | 501 | 2095 | 7762 | 8584 | 6627
2024-10-22 05:45 | 18 | 6681 | 1912 | 8594 | 15 | 15 | 494 | 2096 | 7767 | 8585 | 6622
2024-10-22 06:00 | 65 | 6680 | 1912 | 8594 | 15 | 15 | 491 | 2095 | 7763 | 8586 | 6621
2024-10-22 06:15 | 130 | 6698 | 1932 | 8597 | 15 | 15 | 475 | 2095 | 7763 | 8588 | 6631
2024-10-22 06:30 | 283 | 6739 | 1985 | 8599 | 15 | 15 | 463 | 2095 | 7763 | 8591 | 6681
2024-10-22 06:45 | 270 | 6802 | 2064 | 8600 | 15 | 15 | 463 | 2095 | 7764 | 8592 | 6726
2024-10-22 07:00 | 488 | 6863 | 2143 | 8602 | 15 | 15 | 460 | 2095 | 7765 | 8594 | 6760
2024-10-22 07:15 | 1140 | 6972 | 2256 | 8604 | 15 | 2 | 451 | 2095 | 7766 | 8596 | 6799
2024-10-22 07:30 | 523 | 7077 | 2301 | 8604 | 15 | 0 | 457 | 2096 | 7768 | 8597 | 6851
2024-10-22 07:45 | 390 | 7021 | 2254 | 8606 | 15 | 0 | 457 | 2096 | 7767 | 8598 | 6920
2024-10-22 08:00 | 470 | 7007 | 2282 | 8608 | 15 | 0 | 458 | 2096 | 7769 | 8600 | 6968
2024-10-22 08:15 | 844 | 7021 | 2302 | 8609 | 15 | 0 | 456 | 2096 | 7767 | 8601 | 6996
2024-10-22 08:30 | 644 | 7013 | 2304 | 8610 | 15 | 0 | 456 | 2096 | 7768 | 8602 | 7015
2024-10-22 08:45 | 566 | 7031 | 2322 | 8610 | 15 | 0 | 458 | 2096 | 7767 | 8602 | 7047
2024-10-22 09:00 | 612 | 7051 | 2371 | 8610 | 15 | 0 | 456 | 2096 | 7770 | 8602 | 7086
2024-10-22 09:15 | 596 | 7094 | 2402 | 8611 | 15 | 0 | 457 | 2096 | 7771 | 8603 | 7136
2024-10-22 09:30 | 493 | 7091 | 2368 | 8611 | 15 | 0 | 457 | 2096 | 7773 | 8602 | 7157
2024-10-22 09:45 | 525 | 7101 | 2379 | 8610 | 15 | 0 | 457 | 2096 | 7770 | 8602 | 7173
2024-10-22 10:00 | 656 | 7133 | 2455 | 8609 | 15 | 0 | 455 | 2096 | 7773 | 8601 | 7202
2024-10-22 10:15 | 1045 | 7146 | 2444 | 8608 | 15 | 0 | 455 | 2097 | 7776 | 8600 | 7237
2024-10-22 10:30 | 1708 | 7180 | 2470 | 8607 | 15 | 0 | 453 | 2097 | 7778 | 8599 | 7292
2024-10-22 10:45 | 332 | 7112 | 2400 | 8608 | 15 | 0 | 459 | 2097 | 7777 | 8599 | 7302
2024-10-22 11:00 | 231 | 6990 | 2293 | 8607 | 15 | 12 | 461 | 2097 | 7776 | 8598 | 7226
2024-10-22 11:15 | 353 | 6985 | 2312 | 8605 | 15 | 8 | 459 | 2097 | 7776 | 8596 | 7172
2024-10-22 11:30 | 559 | 7021 | 2361 | 8604 | 15 | 0 | 457 | 2097 | 7777 | 8595 | 7163
2024-10-22 11:45 | 630 | 7099 | 2444 | 8602 | 15 | 0 | 457 | 2097 | 7777 | 8593 | 7199
2024-10-22 12:00 | 568 | 7117 | 2445 | 8600 | 15 | 0 | 456 | 2097 | 7780 | 8592 | 7232
2024-10-22 12:15 | 677 | 7135 | 2445 | 8598 | 15 | 0 | 456 | 2097 | 7782 | 8590 | 7262
2024-10-22 12:30 | 427 | 7111 | 2414 | 8597 | 15 | 1 | 460 | 2097 | 7781 | 8589 | 7273
2024-10-22 12:45 | 451 | 7049 | 2379 | 8596 | 15 | 0 | 458 | 2097 | 7783 | 8587 | 7227
2024-10-22 13:00 | 629 | 7085 | 2427 | 8594 | 15 | 0 | 456 | 2098 | 7788 | 8585 | 7229
2024-10-22 13:15 | 645 | 7144 | 2462 | 8591 | 15 | 0 | 456 | 2098 | 7788 | 8582 | 7277
2024-10-22 13:30 | 650 | 7121 | 2415 | 8588 | 15 | 0 | 457 | 2098 | 7789 | 8580 | 7289
2024-10-22 13:45 | 565 | 7107 | 2389 | 8588 | 15 | 0 | 456 | 2099 | 7792 | 8580 | 7283
2024-10-22 14:00 | 758 | 7127 | 2438 | 8586 | 15 | 0 | 456 | 2099 | 7792 | 8578 | 7281
2024-10-22 14:15 | 952 | 7171 | 2463 | 8584 | 15 | 0 | 455 | 2099 | 7796 | 8576 | 7320
2024-10-22 14:30 | 505 | 7185 | 2450 | 8585 | 15 | 0 | 457 | 2099 | 7792 | 8577 | 7356
2024-10-22 14:45 | 418 | 7095 | 2364 | 8585 | 15 | 0 | 456 | 2099 | 7794 | 8576 | 7303
2024-10-22 15:00 | 658 | 7185 | 2476 | 8582 | 15 | 0 | 454 | 2099 | 7799 | 8574 | 7339
2024-10-22 15:15 | 1061 | 7201 | 2472 | 8582 | 15 | 0 | 455 | 2099 | 7799 | 8573 | 7383
2024-10-22 15:30 | 714 | 7234 | 2468 | 8580 | 15 | 0 | 456 | 2099 | 7798 | 8572 | 7410
2024-10-22 15:45 | 243 | 7125 | 2385 | 8583 | 15 | 0 | 459 | 2099 | 7798 | 8573 | 7352
2024-10-22 16:00 | 248 | 7068 | 2392 | 8584 | 15 | 4 | 462 | 2099 | 7798 | 8575 | 7269
2024-10-22 16:15 | 124 | 7013 | 2354 | 8585 | 15 | 15 | 464 | 2099 | 7797 | 8576 | 7203
2024-10-22 16:30 | 78 | 6973 | 2297 | 8585 | 15 | 15 | 868 | 2099 | 7795 | 8576 | 7137
2024-10-22 16:45 | 68 | 6907 | 2204 | 8587 | 15 | 15 | 917 | 2099 | 7794 | 8578 | 7052
2024-10-22 17:00 | 0 | 6890 | 2183 | 8588 | 15 | 15 | 865 | 2099 | 7793 | 8579 | 7002
2024-10-22 17:15 | 0 | 6876 | 2164 | 8588 | 15 | 15 | 763 | 2099 | 7792 | 8580 | 6961
2024-10-22 17:30 | 0 | 6869 | 2155 | 8591 | 15 | 15 | 694 | 2099 | 7793 | 8582 | 6932
2024-10-22 17:45 | 0 | 6861 | 2143 | 8592 | 15 | 15 | 676 | 2099 | 7792 | 8583 | 6909
2024-10-22 18:00 | 0 | 6850 | 2129 | 8593 | 15 | 15 | 671 | 2099 | 7795 | 8584 | 6889
2024-10-22 18:15 | 0 | 6833 | 2106 | 8595 | 15 | 15 | 671 | 2098 | 7789 | 8587 | 6870
2024-10-22 18:30 | 0 | 6833 | 2105 | 8595 | 15 | 15 | 670 | 2099 | 7792 | 8587 | 6856
2024-10-22 18:45 | 0 | 6829 | 2101 | 8597 | 15 | 15 | 669 | 2099 | 7792 | 8589 | 6845
2024-10-22 19:00 | 0 | 6827 | 2098 | 8600 | 15 | 15 | 678 | 2099 | 7792 | 8592 | 6838
2024-10-22 19:15 | 0 | 6827 | 2097 | 8602 | 15 | 15 | 1133 | 2098 | 7791 | 8593 | 6833
2024-10-22 19:30 | 0 | 6826 | 2094 | 8602 | 15 | 15 | 845 | 2098 | 7786 | 8593 | 6825
2024-10-22 19:45 | 0 | 6827 | 2098 | 8604 | 15 | 15 | 834 | 2098 | 7788 | 8596 | 6822
2024-10-22 20:00 | 0 | 6833 | 2105 | 8606 | 15 | 15 | 804 | 2098 | 7787 | 8598 | 6821
2024-10-22 20:15 | 0 | 6834 | 2106 | 8608 | 15 | 15 | 966 | 2098 | 7786 | 8600 | 6823
2024-10-22 20:30 | 0 | 6830 | 2102 | 8607 | 15 | 15 | 1181 | 2098 | 7787 | 8599 | 6820
2024-10-22 20:45 | 0 | 6818 | 2086 | 8608 | 15 | 15 | 873 | 2098 | 7786 | 8600 | 6810
2024-10-22 21:00 | 0 | 6813 | 2077 | 8607 | 15 | 15 | 808 | 2098 | 7786 | 8599 | 6802
2024-10-22 21:15 | 0 | 6801 | 2063 | 8606 | 15 | 15 | 828 | 2098 | 7786 | 8597 | 6792
2024-10-22 21:30 | 0 | 6789 | 2049 | 8604 | 15 | 15 | 838 | 2098 | 7787 | 8596 | 6780
2024-10-22 21:45 | 0 | 6773 | 2026 | 8605 | 15 | 15 | 744 | 2098 | 7785 | 8596 | 6764
2024-10-22 22:00 | 0 | 6755 | 2006 | 8604 | 15 | 15 | 686 | 2098 | 7785 | 8595 | 6746
2024-10-22 22:15 | 0 | 6740 | 1984 | 8604 | 15 | 15 | 664 | 2098 | 7786 | 8596 | 6728
2024-10-22 22:30 | 0 | 6730 | 1974 | 8604 | 15 | 15 | 649 | 2098 | 7787 | 8595 | 6710
2024-10-22 22:45 | 0 | 6735 | 1981 | 8604 | 15 | 15 | 627 | 2098 | 7785 | 8596 | 6702
2024-10-22 23:00 | 0 | 6746 | 1993 | 8604 | 15 | 15 | 609 | 2098 | 7784 | 8595 | 6697
2024-10-22 23:15 | 0 | 6737 | 1983 | 8602 | 15 | 15 | 595 | 2098 | 7784 | 8594 | 6691
2024-10-22 23:30 | 0 | 6729 | 1972 | 8601 | 15 | 15 | 583 | 2097 | 7783 | 8593 | 6684
2024-10-22 23:45 | 0 | 6736 | 1983 | 8602 | 15 | 15 | 564 | 2097 | 7783 | 8593 | 6682
2024-10-23 | 0 | 6735 | 1979 | 8599 | 15 | 15 | 552 | 2098 | 7785 | 8591 | 6678
2024-10-23 00:15 | 0 | 6721 | 1961 | 8599 | 15 | 15 | 542 | 2097 | 7778 | 8590 | 6678
2024-10-23 00:30 | 0 | 6719 | 1959 | 8597 | 15 | 15 | 528 | 2097 | 7779 | 8589 | 6669
2024-10-23 00:45 | 0 | 6730 | 1973 | 8596 | 15 | 15 | 513 | 2097 | 7778 | 8588 | 6668
2024-10-23 01:00 | 0 | 6726 | 1968 | 8595 | 15 | 15 | 508 | 2097 | 7776 | 8587 | 6666
2024-10-23 01:15 | 0 | 6715 | 1954 | 8594 | 15 | 15 | 503 | 2097 | 7778 | 8586 | 6661
2024-10-23 01:30 | 0 | 6705 | 1942 | 8594 | 15 | 15 | 496 | 2097 | 7777 | 8586 | 6653
2024-10-23 01:45 | 0 | 6699 | 1933 | 8593 | 15 | 15 | 499 | 2097 | 7777 | 8585 | 6647
2024-10-23 02:00 | 0 | 6681 | 1914 | 8593 | 15 | 15 | 503 | 2097 | 7777 | 8584 | 6638
2024-10-23 02:15 | 0 | 6678 | 1910 | 8592 | 15 | 15 | 506 | 2097 | 7776 | 8584 | 6633
2024-10-23 02:30 | 0 | 6683 | 1914 | 8591 | 15 | 15 | 506 | 2097 | 7776 | 8583 | 6630
2024-10-23 02:45 | 0 | 6690 | 1923 | 8591 | 15 | 15 | 504 | 2097 | 7777 | 8582 | 6631
2024-10-23 03:00 | 0 | 6685 | 1917 | 8591 | 15 | 15 | 500 | 2097 | 7776 | 8583 | 6629
2024-10-23 03:15 | 0 | 6682 | 1915 | 8591 | 15 | 15 | 499 | 2097 | 7776 | 8583 | 6629
2024-10-23 03:30 | 0 | 6680 | 1911 | 8591 | 15 | 15 | 497 | 2097 | 7777 | 8583 | 6627
2024-10-23 03:45 | 0 | 6683 | 1916 | 8590 | 15 | 15 | 497 | 2097 | 7776 | 8581 | 6629
2024-10-23 04:00 | 0 | 6675 | 1906 | 8589 | 15 | 15 | 502 | 2097 | 7776 | 8581 | 6627
2024-10-23 04:15 | 0 | 6673 | 1903 | 8590 | 15 | 15 | 501 | 2097 | 7776 | 8581 | 6624
2024-10-23 04:30 | 0 | 6679 | 1911 | 8590 | 15 | 15 | 492 | 2097 | 7776 | 8581 | 6623
2024-10-23 04:45 | 0 | 6680 | 1912 | 8590 | 15 | 15 | 493 | 2096 | 7774 | 8582 | 6622
2024-10-23 05:00 | 0 | 6675 | 1905 | 8593 | 15 | 15 | 494 | 2097 | 7775 | 8585 | 6619
2024-10-23 05:15 | 0 | 6683 | 1917 | 8595 | 15 | 15 | 493 | 2097 | 7776 | 8587 | 6622
2024-10-23 05:30 | 0 | 6696 | 1931 | 8597 | 15 | 15 | 488 | 2097 | 7776 | 8589 | 6626
2024-10-23 05:45 | 0 | 6700 | 1935 | 8599 | 15 | 15 | 483 | 2096 | 7774 | 8591 | 6631
2024-10-23 06:00 | 32 | 6709 | 1946 | 8600 | 15 | 15 | 475 | 2097 | 7775 | 8592 | 6642
2024-10-23 06:15 | 69 | 6723 | 1963 | 8601 | 15 | 15 | 473 | 2096 | 7774 | 8593 | 6652
2024-10-23 06:30 | 96 | 6729 | 1970 | 8603 | 15 | 15 | 472 | 2096 | 7774 | 8595 | 6659
2024-10-23 06:45 | 115 | 6729 | 1974 | 8604 | 15 | 15 | 472 | 2096 | 7774 | 8596 | 6669
2024-10-23 07:00 | 163 | 6743 | 1990 | 8605 | 15 | 15 | 468 | 2097 | 7776 | 8597 | 6685
2024-10-23 07:15 | 169 | 6759 | 2010 | 8607 | 15 | 15 | 470 | 2096 | 7773 | 8599 | 6706
2024-10-23 07:30 | 279 | 6777 | 2032 | 8608 | 15 | 15 | 466 | 2096 | 7773 | 8600 | 6732
2024-10-23 07:45 | 313 | 6803 | 2066 | 8609 | 15 | 15 | 464 | 2096 | 7774 | 8601 | 6764
2024-10-23 08:00 | 334 | 6823 | 2091 | 8611 | 15 | 15 | 465 | 2097 | 7775 | 8602 | 6796
2024-10-23 08:15 | 352 | 6834 | 2108 | 8611 | 15 | 15 | 465 | 2097 | 7775 | 8603 | 6824
2024-10-23 08:30 | 236 | 6831 | 2103 | 8611 | 15 | 15 | 468 | 2096 | 7773 | 8603 | 6843
2024-10-23 08:45 | 327 | 6832 | 2105 | 8611 | 15 | 15 | 464 | 2096 | 7774 | 8603 | 6854
2024-10-23 09:00 | 586 | 6893 | 2186 | 8611 | 15 | 15 | 462 | 2097 | 7775 | 8604 | 6896
2024-10-23 09:15 | 521 | 6913 | 2215 | 8612 | 15 | 15 | 461 | 2096 | 7774 | 8604 | 6938
2024-10-23 09:30 | 585 | 6971 | 2295 | 8613 | 15 | 7 | 461 | 2097 | 7775 | 8605 | 6992
2024-10-23 09:45 | 682 | 6976 | 2302 | 8613 | 15 | 7 | 459 | 2097 | 7776 | 8605 | 7027
2024-10-23 10:00 | 540 | 7003 | 2322 | 8612 | 15 | 2 | 459 | 2097 | 7780 | 8604 | 7064
2024-10-23 10:15 | 601 | 7013 | 2344 | 8611 | 15 | 1 | 458 | 2097 | 7780 | 8603 | 7085
2024-10-23 10:30 | 797 | 7027 | 2354 | 8609 | 15 | 0 | 458 | 2097 | 7778 | 8601 | 7114
2024-10-23 10:45 | 854 | 7031 | 2358 | 8607 | 15 | 3 | 456 | 2097 | 7780 | 8599 | 7127
2024-10-23 11:00 | 954 | 7136 | 2451 | 8605 | 15 | 0 | 455 | 2099 | 7792 | 8598 | 7184
2024-10-23 11:15 | 616 | 7123 | 2416 | 8605 | 15 | 0 | 458 | 2099 | 7793 | 8597 | 7245
2024-10-23 11:30 | 678 | 7069 | 2396 | 8604 | 15 | 2 | 455 | 2099 | 7795 | 8596 | 7234
2024-10-23 11:45 | 684 | 7153 | 2443 | 8601 | 15 | 0 | 457 | 2099 | 7792 | 8593 | 7254
2024-10-23 12:00 | 674 | 7174 | 2489 | 8599 | 15 | 0 | 455 | 2099 | 7797 | 8591 | 7265
2024-10-23 12:15 | 740 | 7194 | 2471 | 8598 | 15 | 0 | 455 | 2100 | 7804 | 8590 | 7306
2024-10-23 12:30 | 725 | 7199 | 2438 | 8597 | 15 | 0 | 456 | 2100 | 7803 | 8589 | 7341
2024-10-23 12:45 | 561 | 7107 | 2395 | 8597 | 15 | 0 | 457 | 2100 | 7803 | 8588 | 7317
2024-10-23 13:00 | 731 | 7143 | 2449 | 8595 | 15 | 0 | 458 | 2100 | 7805 | 8587 | 7321
2024-10-23 13:15 | 707 | 7118 | 2435 | 8594 | 15 | 0 | 457 | 2100 | 7814 | 8585 | 7324
2024-10-23 13:30 | 383 | 7065 | 2368 | 8592 | 15 | 12 | 459 | 2100 | 7814 | 8583 | 7322
2024-10-23 13:45 | 1411 | 7109 | 2456 | 8590 | 15 | 0 | 455 | 2100 | 7824 | 8582 | 7312
2024-10-23 14:00 | 1434 | 7159 | 2457 | 8588 | 15 | 0 | 454 | 2100 | 7821 | 8580 | 7359
2024-10-23 14:15 | 929 | 7124 | 2410 | 8587 | 15 | 0 | 456 | 2100 | 7822 | 8579 | 7368
2024-10-23 14:30 | 509 | 7119 | 2414 | 8586 | 15 | 1 | 459 | 2100 | 7826 | 8577 | 7349
2024-10-23 14:45 | 501 | 7117 | 2416 | 8584 | 15 | 6 | 461 | 2100 | 7828 | 8576 | 7348
2024-10-23 15:00 | 311 | 7023 | 2314 | 8586 | 15 | 15 | 460 | 2100 | 7828 | 8577 | 7278
2024-10-23 15:15 | 891 | 7057 | 2372 | 8586 | 15 | 0 | 457 | 2100 | 7830 | 8577 | 7255
2024-10-23 15:30 | 915 | 7131 | 2411 | 8585 | 15 | 0 | 457 | 2100 | 7833 | 8577 | 7288
2024-10-23 15:45 | 248 | 7127 | 2404 | 8585 | 15 | 2 | 472 | 2100 | 7828 | 8576 | 7317
2024-10-23 16:00 | 59 | 6979 | 2282 | 8587 | 15 | 15 | 909 | 2100 | 7828 | 8578 | 7200
2024-10-23 16:15 | 64 | 6857 | 2139 | 8587 | 15 | 15 | 709 | 2100 | 7828 | 8578 | 7045
2024-10-23 16:30 | 97 | 6836 | 2109 | 8588 | 15 | 15 | 675 | 2100 | 7825 | 8579 | 6968
2024-10-23 16:45 | 69 | 6807 | 2070 | 8589 | 15 | 15 | 627 | 2100 | 7824 | 8580 | 6909
2024-10-23 17:00 | 36 | 6796 | 2058 | 8589 | 15 | 15 | 618 | 2100 | 7823 | 8581 | 6869
2024-10-23 17:15 | 2 | 6791 | 2051 | 8588 | 15 | 15 | 604 | 2100 | 7822 | 8580 | 6840
2024-10-23 17:30 | 0 | 6781 | 2036 | 8588 | 15 | 15 | 591 | 2100 | 7823 | 8580 | 6812
2024-10-23 17:45 | 0 | 6781 | 2038 | 8590 | 15 | 15 | 593 | 2100 | 7823 | 8582 | 6795
2024-10-23 18:00 | 0 | 6793 | 2055 | 8591 | 15 | 15 | 909 | 2100 | 7822 | 8583 | 6791
2024-10-23 18:15 | 0 | 6809 | 2073 | 8591 | 15 | 15 | 921 | 2100 | 7821 | 8583 | 6793
2024-10-23 18:30 | 0 | 6810 | 2072 | 8592 | 15 | 15 | 923 | 2100 | 7823 | 8584 | 6792
2024-10-23 18:45 | 0 | 6806 | 2070 | 8593 | 15 | 15 | 811 | 2100 | 7818 | 8585 | 6790
2024-10-23 19:00 | 0 | 6803 | 2066 | 8595 | 15 | 15 | 829 | 2100 | 7820 | 8587 | 6788
2024-10-23 19:15 | 0 | 6805 | 2070 | 8597 | 15 | 15 | 1042 | 2100 | 7818 | 8589 | 6787
2024-10-23 19:30 | 0 | 6816 | 2081 | 8600 | 15 | 15 | 924 | 2100 | 7820 | 8592 | 6789
2024-10-23 19:45 | 0 | 6794 | 2054 | 8601 | 15 | 15 | 805 | 2100 | 7819 | 8593 | 6783
2024-10-23 20:00 | 0 | 6767 | 2020 | 8603 | 15 | 15 | 759 | 2100 | 7818 | 8594 | 6767
2024-10-23 20:15 | 0 | 6759 | 2010 | 8603 | 15 | 15 | 708 | 2100 | 7820 | 8595 | 6754
2024-10-23 20:30 | 0 | 6746 | 1995 | 8606 | 15 | 15 | 679 | 2100 | 7820 | 8597 | 6744
2024-10-23 20:45 | 0 | 6743 | 1990 | 8606 | 15 | 15 | 733 | 2100 | 7817 | 8598 | 6736
2024-10-23 21:00 | 0 | 6735 | 1980 | 8605 | 15 | 15 | 724 | 2100 | 7815 | 8596 | 6728
2024-10-23 21:15 | 0 | 6728 | 1970 | 8604 | 15 | 15 | 673 | 2100 | 7817 | 8595 | 6718
2024-10-23 21:30 | 0 | 6736 | 1980 | 8603 | 15 | 15 | 697 | 2100 | 7817 | 8594 | 6715
2024-10-23 21:45 | 0 | 6736 | 1980 | 8601 | 15 | 15 | 887 | 2100 | 7814 | 8593 | 6716
2024-10-23 22:00 | 0 | 6733 | 1978 | 8600 | 15 | 15 | 865 | 2100 | 7815 | 8592 | 6714
2024-10-23 22:15 | 0 | 6730 | 1975 | 8598 | 15 | 15 | 806 | 2100 | 7817 | 8590 | 6711
2024-10-23 22:30 | 0 | 6731 | 1976 | 8597 | 15 | 15 | 954 | 2100 | 7816 | 8589 | 6709
2024-10-23 22:45 | 0 | 6735 | 1981 | 8597 | 15 | 15 | 857 | 2100 | 7816 | 8589 | 6710
2024-10-23 23:00 | 0 | 6721 | 1961 | 8595 | 15 | 15 | 786 | 2100 | 7814 | 8587 | 6705
2024-10-23 23:15 | 0 | 6721 | 1962 | 8594 | 15 | 15 | 835 | 2100 | 7814 | 8586 | 6702
2024-10-23 23:30 | 0 | 6729 | 1972 | 8593 | 15 | 15 | 763 | 2100 | 7816 | 8584 | 6703
2024-10-23 23:45 | 0 | 6727 | 1970 | 8591 | 15 | 15 | 713 | 2100 | 7814 | 8582 | 6702
2024-10-24 | 0 | 6721 | 1962 | 8589 | 15 | 15 | 792 | 2100 | 7812 | 8581 | 6699
2024-10-24 00:15 | 0 | 6716 | 1955 | 8588 | 15 | 15 | 747 | 2100 | 7809 | 8579 | 6703
2024-10-24 00:30 | 0 | 6711 | 1949 | 8585 | 15 | 15 | 763 | 2100 | 7808 | 8576 | 6695
2024-10-24 00:45 | 0 | 6683 | 1917 | 8582 | 15 | 15 | 694 | 2100 | 7811 | 8574 | 6679
2024-10-24 01:00 | 0 | 6678 | 1909 | 8581 | 15 | 15 | 679 | 2100 | 7808 | 8573 | 6665
2024-10-24 01:15 | 0 | 6682 | 1914 | 8580 | 15 | 15 | 672 | 2100 | 7808 | 8572 | 6660
2024-10-24 01:30 | 0 | 6693 | 1928 | 8580 | 15 | 15 | 734 | 2100 | 7807 | 8571 | 6662
2024-10-24 01:45 | 0 | 6693 | 1928 | 8579 | 15 | 15 | 691 | 2100 | 7806 | 8571 | 6666
2024-10-24 02:00 | 0 | 6691 | 1927 | 8578 | 15 | 15 | 677 | 2100 | 7808 | 8570 | 6664
2024-10-24 02:15 | 0 | 6700 | 1935 | 8577 | 15 | 15 | 667 | 2100 | 7807 | 8569 | 6669
2024-10-24 02:30 | 0 | 6705 | 1942 | 8577 | 15 | 15 | 662 | 2100 | 7807 | 8568 | 6673
2024-10-24 02:45 | 0 | 6717 | 1957 | 8576 | 15 | 15 | 697 | 2100 | 7808 | 8568 | 6681
2024-10-24 03:00 | 0 | 6717 | 1957 | 8576 | 15 | 15 | 696 | 2100 | 7806 | 8568 | 6685
2024-10-24 03:15 | 0 | 6719 | 1958 | 8576 | 15 | 15 | 792 | 2100 | 7807 | 8568 | 6689
2024-10-24 03:30 | 0 | 6717 | 1956 | 8577 | 15 | 15 | 820 | 2100 | 7806 | 8568 | 6689
2024-10-24 03:45 | 0 | 6722 | 1963 | 8577 | 15 | 15 | 811 | 2100 | 7805 | 8569 | 6691
2024-10-24 04:00 | 0 | 6724 | 1965 | 8578 | 15 | 15 | 992 | 2100 | 7805 | 8570 | 6693
2024-10-24 04:15 | 0 | 6732 | 1977 | 8579 | 15 | 15 | 814 | 2100 | 7807 | 8570 | 6699
2024-10-24 04:30 | 0 | 6736 | 1981 | 8578 | 15 | 15 | 775 | 2100 | 7802 | 8570 | 6703
2024-10-24 04:45 | 0 | 6733 | 1978 | 8579 | 15 | 15 | 793 | 2100 | 7805 | 8570 | 6704
2024-10-24 05:00 | 0 | 6734 | 1979 | 8579 | 15 | 15 | 909 | 2100 | 7803 | 8570 | 6706
2024-10-24 05:15 | 0 | 6746 | 1995 | 8580 | 15 | 15 | 1006 | 2100 | 7805 | 8571 | 6710
2024-10-24 05:30 | 0 | 6757 | 2007 | 8583 | 15 | 15 | 957 | 2100 | 7804 | 8575 | 6722
2024-10-24 05:45 | 0 | 6747 | 1993 | 8586 | 15 | 15 | 924 | 2100 | 7805 | 8577 | 6721
2024-10-24 06:00 | 0 | 6737 | 1983 | 8587 | 15 | 15 | 828 | 2100 | 7803 | 8579 | 6716
2024-10-24 06:15 | 2 | 6743 | 1991 | 8586 | 15 | 15 | 942 | 2100 | 7802 | 8578 | 6717
2024-10-24 06:30 | 40 | 6745 | 1992 | 8586 | 15 | 15 | 901 | 2100 | 7803 | 8578 | 6720
2024-10-24 06:45 | 44 | 6751 | 2000 | 8587 | 15 | 15 | 922 | 2100 | 7802 | 8579 | 6724
2024-10-24 07:00 | 79 | 6747 | 1996 | 8590 | 15 | 15 | 1024 | 2100 | 7803 | 8582 | 6726
2024-10-24 07:15 | 131 | 6747 | 1995 | 8592 | 15 | 15 | 987 | 2100 | 7802 | 8584 | 6730
2024-10-24 07:30 | 171 | 6755 | 2003 | 8592 | 15 | 15 | 1015 | 2100 | 7802 | 8584 | 6738
2024-10-24 07:45 | 121 | 6756 | 2005 | 8593 | 15 | 15 | 929 | 2100 | 7804 | 8585 | 6743
2024-10-24 08:00 | 158 | 6768 | 2021 | 8594 | 15 | 15 | 939 | 2100 | 7802 | 8586 | 6748
2024-10-24 08:15 | 171 | 6765 | 2018 | 8594 | 15 | 15 | 975 | 2100 | 7802 | 8586 | 6753
2024-10-24 08:30 | 216 | 6777 | 2033 | 8595 | 15 | 15 | 888 | 2100 | 7801 | 8587 | 6764
2024-10-24 08:45 | 180 | 6768 | 2021 | 8596 | 15 | 15 | 935 | 2100 | 7802 | 8588 | 6768
2024-10-24 09:00 | 190 | 6777 | 2035 | 8598 | 15 | 15 | 931 | 2099 | 7799 | 8590 | 6772
2024-10-24 09:15 | 218 | 6777 | 2033 | 8599 | 15 | 15 | 935 | 2099 | 7798 | 8591 | 6776
2024-10-24 09:30 | 334 | 6801 | 2062 | 8598 | 15 | 15 | 1024 | 2100 | 7800 | 8590 | 6788
2024-10-24 09:45 | 355 | 6826 | 2096 | 8596 | 15 | 15 | 925 | 2099 | 7798 | 8588 | 6813
2024-10-24 10:00 | 401 | 6831 | 2103 | 8595 | 15 | 15 | 911 | 2100 | 7800 | 8587 | 6831
2024-10-24 10:15 | 456 | 6840 | 2113 | 8594 | 15 | 15 | 861 | 2100 | 7803 | 8586 | 6847
2024-10-24 10:30 | 593 | 6857 | 2139 | 8593 | 15 | 15 | 934 | 2100 | 7803 | 8585 | 6866
2024-10-24 10:45 | 717 | 6871 | 2157 | 8592 | 15 | 15 | 793 | 2100 | 7805 | 8584 | 6899
2024-10-24 11:00 | 546 | 6862 | 2145 | 8590 | 15 | 15 | 847 | 2100 | 7808 | 8582 | 6908
2024-10-24 11:15 | 363 | 6839 | 2113 | 8588 | 15 | 15 | 896 | 2100 | 7808 | 8580 | 6896
2024-10-24 11:30 | 355 | 6835 | 2109 | 8586 | 15 | 15 | 808 | 2100 | 7809 | 8578 | 6886
2024-10-24 11:45 | 279 | 6831 | 2101 | 8585 | 15 | 15 | 740 | 2100 | 7809 | 8577 | 6874
2024-10-24 12:00 | 228 | 6827 | 2098 | 8584 | 15 | 15 | 672 | 2100 | 7808 | 8576 | 6868
2024-10-24 12:15 | 315 | 6849 | 2126 | 8582 | 15 | 15 | 845 | 2100 | 7808 | 8574 | 6867
2024-10-24 12:30 | 338 | 6889 | 2180 | 8580 | 15 | 15 | 876 | 2100 | 7806 | 8573 | 6889
2024-10-24 12:45 | 591 | 6901 | 2199 | 8579 | 15 | 15 | 786 | 2100 | 7811 | 8571 | 6924
2024-10-24 13:00 | 403 | 6921 | 2224 | 8578 | 15 | 15 | 674 | 2100 | 7811 | 8570 | 6961
2024-10-24 13:15 | 553 | 6937 | 2250 | 8577 | 15 | 15 | 564 | 2100 | 7812 | 8569 | 6987
2024-10-24 13:30 | 392 | 6885 | 2176 | 8574 | 15 | 15 | 499 | 2100 | 7814 | 8566 | 6974
2024-10-24 13:45 | 680 | 6921 | 2225 | 8572 | 15 | 15 | 465 | 2100 | 7818 | 8564 | 6991
2024-10-24 14:00 | 805 | 6938 | 2248 | 8571 | 15 | 15 | 464 | 2100 | 7817 | 8563 | 7033
2024-10-24 14:15 | 368 | 6913 | 2214 | 8570 | 15 | 15 | 467 | 2100 | 7816 | 8562 | 7048
2024-10-24 14:30 | 316 | 6885 | 2176 | 8571 | 15 | 15 | 468 | 2100 | 7816 | 8563 | 7022
2024-10-24 14:45 | 329 | 6893 | 2185 | 8572 | 15 | 15 | 465 | 2100 | 7820 | 8563 | 7008
2024-10-24 15:00 | 249 | 6896 | 2189 | 8571 | 15 | 15 | 467 | 2100 | 7816 | 8563 | 7008
2024-10-24 15:15 | 157 | 6891 | 2184 | 8571 | 15 | 15 | 475 | 2100 | 7817 | 8563 | 6993
2024-10-24 15:30 | 214 | 6892 | 2185 | 8571 | 15 | 15 | 477 | 2100 | 7815 | 8563 | 6977
2024-10-24 15:45 | 179 | 6891 | 2184 | 8571 | 15 | 15 | 475 | 2100 | 7817 | 8563 | 6965
2024-10-24 16:00 | 119 | 6875 | 2161 | 8572 | 15 | 15 | 478 | 2100 | 7814 | 8564 | 6948
2024-10-24 16:15 | 95 | 6879 | 2166 | 8573 | 15 | 15 | 480 | 2100 | 7814 | 8565 | 6934
2024-10-24 16:30 | 109 | 6875 | 2164 | 8573 | 15 | 15 | 481 | 2100 | 7813 | 8565 | 6921
2024-10-24 16:45 | 34 | 6860 | 2141 | 8575 | 15 | 15 | 484 | 2100 | 7814 | 8566 | 6904
2024-10-24 17:00 | 36 | 6855 | 2135 | 8576 | 15 | 15 | 485 | 2100 | 7814 | 8567 | 6886
2024-10-24 17:15 | 49 | 6848 | 2125 | 8576 | 15 | 15 | 585 | 2100 | 7814 | 8568 | 6873
2024-10-24 17:30 | 0 | 6843 | 2120 | 8578 | 15 | 15 | 956 | 2100 | 7813 | 8570 | 6860
2024-10-24 17:45 | 0 | 6838 | 2112 | 8581 | 15 | 15 | 947 | 2100 | 7811 | 8573 | 6847
2024-10-24 18:00 | 0 | 6839 | 2115 | 8583 | 15 | 15 | 877 | 2100 | 7811 | 8575 | 6838
2024-10-24 18:15 | 0 | 6841 | 2116 | 8584 | 15 | 15 | 888 | 2100 | 7809 | 8576 | 6832
2024-10-24 18:30 | 0 | 6831 | 2103 | 8586 | 15 | 15 | 837 | 2100 | 7813 | 8578 | 6825
2024-10-24 18:45 | 0 | 6825 | 2094 | 8589 | 15 | 15 | 911 | 2100 | 7809 | 8581 | 6817
2024-10-24 19:00 | 0 | 6826 | 2095 | 8590 | 15 | 15 | 844 | 2100 | 7808 | 8582 | 6812
2024-10-24 19:15 | 0 | 6825 | 2094 | 8591 | 15 | 15 | 849 | 2100 | 7808 | 8583 | 6809
2024-10-24 19:30 | 0 | 6821 | 2090 | 8592 | 15 | 15 | 906 | 2100 | 7810 | 8584 | 6806
2024-10-24 19:45 | 0 | 6818 | 2085 | 8593 | 15 | 15 | 856 | 2100 | 7810 | 8585 | 6802
2024-10-24 20:00 | 0 | 6812 | 2078 | 8594 | 15 | 15 | 851 | 2100 | 7808 | 8586 | 6797
2024-10-24 20:15 | 0 | 6807 | 2072 | 8596 | 15 | 15 | 851 | 2100 | 7808 | 8588 | 6793
2024-10-24 20:30 | 0 | 6808 | 2072 | 8597 | 15 | 15 | 826 | 2100 | 7810 | 8589 | 6789
2024-10-24 20:45 | 0 | 6807 | 2071 | 8597 | 15 | 15 | 884 | 2100 | 7808 | 8589 | 6786
2024-10-24 21:00 | 0 | 6815 | 2079 | 8598 | 15 | 15 | 928 | 2100 | 7806 | 8590 | 6788
2024-10-24 21:15 | 0 | 6818 | 2084 | 8598 | 15 | 15 | 861 | 2100 | 7806 | 8590 | 6790
2024-10-24 21:30 | 0 | 6808 | 2071 | 8599 | 15 | 15 | 875 | 2100 | 7807 | 8591 | 6788
2024-10-24 21:45 | 0 | 6805 | 2069 | 8599 | 15 | 15 | 862 | 2100 | 7805 | 8591 | 6784
2024-10-24 22:00 | 0 | 6801 | 2064 | 8599 | 15 | 15 | 992 | 2100 | 7807 | 8591 | 6782
2024-10-24 22:15 | 0 | 6793 | 2052 | 8599 | 15 | 15 | 934 | 2100 | 7808 | 8591 | 6777
2024-10-24 22:30 | 0 | 6785 | 2043 | 8597 | 15 | 15 | 886 | 2100 | 7804 | 8589 | 6771
2024-10-24 22:45 | 0 | 6778 | 2034 | 8596 | 15 | 15 | 808 | 2100 | 7807 | 8588 | 6764
2024-10-24 23:00 | 0 | 6773 | 2027 | 8594 | 15 | 15 | 783 | 2100 | 7805 | 8587 | 6758
2024-10-24 23:15 | 0 | 6779 | 2034 | 8592 | 15 | 15 | 903 | 2100 | 7805 | 8584 | 6756
2024-10-24 23:30 | 0 | 6775 | 2030 | 8591 | 15 | 15 | 779 | 2100 | 7805 | 8583 | 6754
2024-10-24 23:45 | 0 | 6786 | 2042 | 8590 | 15 | 15 | 737 | 2100 | 7805 | 8582 | 6755
2024-10-25 | 0 | 6785 | 2043 | 8587 | 15 | 15 | 741 | 2100 | 7803 | 8579 | 6758
2024-10-25 00:15 | 0 | 6794 | 2055 | 8586 | 15 | 15 | 945 | 2099 | 7798 | 8578 | 6772
2024-10-25 00:30 | 0 | 6801 | 2065 | 8586 | 15 | 15 | 974 | 2099 | 7799 | 8578 | 6772
2024-10-25 00:45 | 0 | 6811 | 2077 | 8584 | 15 | 15 | 894 | 2099 | 7798 | 8576 | 6779
2024-10-25 01:00 | 0 | 6803 | 2065 | 8582 | 15 | 15 | 894 | 2099 | 7799 | 8575 | 6777
2024-10-25 01:15 | 0 | 6797 | 2059 | 8582 | 15 | 15 | 907 | 2099 | 7797 | 8574 | 6775
2024-10-25 01:30 | 0 | 6801 | 2063 | 8582 | 15 | 15 | 830 | 2099 | 7799 | 8573 | 6774
2024-10-25 01:45 | 0 | 6804 | 2066 | 8579 | 15 | 15 | 912 | 2099 | 7799 | 8571 | 6776
2024-10-25 02:00 | 0 | 6803 | 2066 | 8577 | 15 | 15 | 848 | 2099 | 7798 | 8570 | 6776
2024-10-25 02:15 | 0 | 6806 | 2069 | 8577 | 15 | 15 | 926 | 2099 | 7797 | 8569 | 6777
2024-10-25 02:30 | 0 | 6801 | 2064 | 8576 | 15 | 15 | 920 | 2099 | 7796 | 8567 | 6777
2024-10-25 02:45 | 0 | 6807 | 2072 | 8575 | 15 | 15 | 983 | 2099 | 7799 | 8566 | 6779
2024-10-25 03:00 | 0 | 6795 | 2056 | 8575 | 15 | 15 | 969 | 2099 | 7798 | 8567 | 6775
2024-10-25 03:15 | 0 | 6797 | 2056 | 8576 | 15 | 15 | 973 | 2099 | 7793 | 8568 | 6771
2024-10-25 03:30 | 0 | 6799 | 2058 | 8576 | 15 | 15 | 885 | 2099 | 7795 | 8568 | 6771
2024-10-25 03:45 | 0 | 6791 | 2050 | 8577 | 15 | 15 | 870 | 2099 | 7797 | 8568 | 6769
2024-10-25 04:00 | 0 | 6785 | 2042 | 8576 | 15 | 15 | 873 | 2099 | 7795 | 8568 | 6765
2024-10-25 04:15 | 0 | 6778 | 2035 | 8575 | 15 | 15 | 816 | 2099 | 7797 | 8567 | 6760
2024-10-25 04:30 | 0 | 6765 | 2016 | 8574 | 15 | 15 | 807 | 2099 | 7795 | 8566 | 6751
2024-10-25 04:45 | 0 | 6753 | 2004 | 8575 | 15 | 15 | 791 | 2099 | 7797 | 8567 | 6742
2024-10-25 05:00 | 0 | 6761 | 2011 | 8577 | 15 | 15 | 798 | 2099 | 7794 | 8569 | 6740
2024-10-25 05:15 | 0 | 6753 | 2003 | 8579 | 15 | 15 | 853 | 2099 | 7793 | 8571 | 6736
2024-10-25 05:30 | 0 | 6749 | 1999 | 8581 | 15 | 15 | 890 | 2099 | 7795 | 8573 | 6731
2024-10-25 05:45 | 0 | 6755 | 2005 | 8583 | 15 | 15 | 840 | 2099 | 7793 | 8575 | 6732
2024-10-25 06:00 | 0 | 6763 | 2014 | 8585 | 15 | 15 | 867 | 2099 | 7793 | 8577 | 6734
2024-10-25 06:15 | 0 | 6767 | 2018 | 8587 | 15 | 15 | 814 | 2099 | 7795 | 8579 | 6737
2024-10-25 06:30 | 33 | 6767 | 2020 | 8589 | 15 | 15 | 883 | 2099 | 7793 | 8581 | 6741
2024-10-25 06:45 | 62 | 6783 | 2041 | 8592 | 15 | 15 | 876 | 2099 | 7795 | 8584 | 6749
2024-10-25 07:00 | 83 | 6793 | 2052 | 8593 | 15 | 15 | 832 | 2099 | 7792 | 8585 | 6760
2024-10-25 07:15 | 80 | 6801 | 2064 | 8596 | 15 | 15 | 1018 | 2099 | 7793 | 8588 | 6769
2024-10-25 07:30 | 119 | 6807 | 2068 | 8598 | 15 | 15 | 843 | 2099 | 7792 | 8590 | 6779
2024-10-25 07:45 | 227 | 6797 | 2059 | 8598 | 15 | 15 | 855 | 2099 | 7793 | 8590 | 6782
2024-10-25 08:00 | 376 | 6800 | 2060 | 8600 | 15 | 15 | 646 | 2099 | 7793 | 8592 | 6793
2024-10-25 08:15 | 335 | 6811 | 2074 | 8600 | 15 | 15 | 672 | 2099 | 7792 | 8592 | 6807
2024-10-25 08:30 | 356 | 6822 | 2091 | 8600 | 15 | 15 | 628 | 2099 | 7794 | 8592 | 6818
2024-10-25 08:45 | 436 | 6839 | 2113 | 8603 | 15 | 15 | 533 | 2099 | 7792 | 8596 | 6841
2024-10-25 09:00 | 238 | 6833 | 2107 | 8605 | 15 | 15 | 505 | 2099 | 7792 | 8597 | 6857
2024-10-25 09:15 | 263 | 6828 | 2099 | 8606 | 15 | 15 | 542 | 2098 | 7791 | 8598 | 6853
2024-10-25 09:30 | 304 | 6839 | 2113 | 8606 | 15 | 15 | 533 | 2099 | 7795 | 8598 | 6856
2024-10-25 09:45 | 353 | 6849 | 2129 | 8606 | 15 | 15 | 941 | 2099 | 7794 | 8598 | 6868
2024-10-25 10:00 | 314 | 6865 | 2151 | 8605 | 15 | 15 | 922 | 2099 | 7795 | 8597 | 6885
2024-10-25 10:15 | 208 | 6849 | 2127 | 8604 | 15 | 15 | 874 | 2099 | 7792 | 8596 | 6874
2024-10-25 10:30 | 207 | 6849 | 2127 | 8603 | 15 | 15 | 826 | 2099 | 7793 | 8595 | 6867
2024-10-25 10:45 | 184 | 6840 | 2117 | 8602 | 15 | 15 | 955 | 2098 | 7790 | 8595 | 6856
2024-10-25 11:00 | 258 | 6856 | 2135 | 8601 | 15 | 15 | 909 | 2099 | 7793 | 8593 | 6859
2024-10-25 11:15 | 263 | 6871 | 2155 | 8599 | 15 | 15 | 957 | 2099 | 7793 | 8591 | 6874
2024-10-25 11:30 | 237 | 6874 | 2160 | 8598 | 15 | 15 | 898 | 2099 | 7792 | 8590 | 6878
2024-10-25 11:45 | 350 | 6897 | 2192 | 8595 | 15 | 15 | 802 | 2099 | 7792 | 8587 | 6893
2024-10-25 12:00 | 461 | 6913 | 2213 | 8592 | 15 | 15 | 674 | 2099 | 7795 | 8585 | 6917
2024-10-25 12:15 | 359 | 6907 | 2207 | 8590 | 15 | 15 | 615 | 2099 | 7793 | 8582 | 6937
2024-10-25 12:30 | 332 | 6895 | 2188 | 8586 | 15 | 15 | 542 | 2099 | 7794 | 8578 | 6939
2024-10-25 12:45 | 446 | 6881 | 2170 | 8582 | 15 | 15 | 466 | 2099 | 7795 | 8574 | 6946
2024-10-25 13:00 | 445 | 6935 | 2244 | 8581 | 15 | 15 | 464 | 2099 | 7796 | 8573 | 6981
2024-10-25 13:15 | 275 | 6915 | 2216 | 8581 | 15 | 15 | 470 | 2099 | 7795 | 8573 | 6996
2024-10-25 13:30 | 136 | 6877 | 2164 | 8582 | 15 | 15 | 479 | 2099 | 7794 | 8574 | 6963
2024-10-25 13:45 | 203 | 6877 | 2161 | 8581 | 15 | 15 | 478 | 2099 | 7795 | 8573 | 6937
2024-10-25 14:00 | 200 | 6873 | 2159 | 8582 | 15 | 15 | 475 | 2099 | 7795 | 8574 | 6927
2024-10-25 14:15 | 226 | 6856 | 2136 | 8580 | 15 | 15 | 480 | 2099 | 7795 | 8572 | 6914
2024-10-25 14:30 | 310 | 6871 | 2156 | 8579 | 15 | 15 | 468 | 2099 | 7794 | 8571 | 6919
2024-10-25 14:45 | 277 | 6867 | 2150 | 8578 | 15 | 15 | 468 | 2099 | 7795 | 8570 | 6934
2024-10-25 15:00 | 132 | 6855 | 2135 | 8579 | 15 | 15 | 475 | 2099 | 7794 | 8571 | 6926
2024-10-25 15:15 | 96 | 6849 | 2126 | 8580 | 15 | 15 | 477 | 2099 | 7792 | 8572 | 6899
2024-10-25 15:30 | 109 | 6839 | 2115 | 8581 | 15 | 15 | 476 | 2099 | 7793 | 8573 | 6884
2024-10-25 15:45 | 51 | 6833 | 2108 | 8580 | 15 | 15 | 484 | 2099 | 7792 | 8572 | 6872
2024-10-25 16:00 | 55 | 6831 | 2104 | 8580 | 15 | 15 | 483 | 2098 | 7789 | 8572 | 6855
2024-10-25 16:15 | 42 | 6826 | 2094 | 8580 | 15 | 15 | 494 | 2099 | 7793 | 8572 | 6840
2024-10-25 16:30 | 35 | 6825 | 2094 | 8581 | 15 | 15 | 497 | 2099 | 7792 | 8573 | 6829
2024-10-25 16:45 | 37 | 6815 | 2081 | 8581 | 15 | 15 | 489 | 2098 | 7789 | 8573 | 6819
2024-10-25 17:00 | 7 | 6801 | 2064 | 8581 | 15 | 15 | 482 | 2098 | 7790 | 8573 | 6811
2024-10-25 17:15 | 0 | 6805 | 2069 | 8580 | 15 | 15 | 483 | 2098 | 7788 | 8572 | 6803
2024-10-25 17:30 | 0 | 6805 | 2069 | 8579 | 15 | 15 | 487 | 2098 | 7791 | 8571 | 6798
2024-10-25 17:45 | 0 | 6801 | 2065 | 8578 | 15 | 15 | 496 | 2098 | 7789 | 8570 | 6791
2024-10-25 18:00 | 0 | 6791 | 2051 | 8581 | 15 | 15 | 478 | 2098 | 7790 | 8573 | 6787
2024-10-25 18:15 | 0 | 6807 | 2070 | 8582 | 15 | 15 | 475 | 2098 | 7789 | 8574 | 6789
2024-10-25 18:30 | 0 | 6816 | 2081 | 8584 | 15 | 15 | 484 | 2098 | 7786 | 8577 | 6790
2024-10-25 18:45 | 0 | 6825 | 2093 | 8587 | 15 | 15 | 518 | 2098 | 7789 | 8579 | 6793
2024-10-25 19:00 | 0 | 6833 | 2106 | 8588 | 15 | 15 | 711 | 2098 | 7788 | 8580 | 6798
2024-10-25 19:15 | 0 | 6837 | 2111 | 8591 | 15 | 15 | 938 | 2098 | 7788 | 8583 | 6804
2024-10-25 19:30 | 0 | 6831 | 2103 | 8593 | 15 | 15 | 855 | 2098 | 7787 | 8585 | 6804
2024-10-25 19:45 | 0 | 6826 | 2096 | 8594 | 15 | 15 | 830 | 2098 | 7787 | 8586 | 6802
2024-10-25 20:00 | 0 | 6824 | 2092 | 8597 | 15 | 15 | 875 | 2098 | 7787 | 8588 | 6800
2024-10-25 20:15 | 0 | 6823 | 2090 | 8596 | 15 | 15 | 828 | 2098 | 7788 | 8588 | 6798
2024-10-25 20:30 | 0 | 6816 | 2081 | 8596 | 15 | 15 | 853 | 2098 | 7786 | 8588 | 6795
2024-10-25 20:45 | 0 | 6820 | 2088 | 8596 | 15 | 15 | 867 | 2098 | 7786 | 8588 | 6793
2024-10-25 21:00 | 0 | 6824 | 2091 | 8595 | 15 | 15 | 828 | 2098 | 7786 | 8587 | 6795
2024-10-25 21:15 | 0 | 6822 | 2089 | 8598 | 15 | 15 | 870 | 2098 | 7788 | 8590 | 6795
2024-10-25 21:30 | 0 | 6815 | 2081 | 8598 | 15 | 15 | 816 | 2098 | 7786 | 8590 | 6793
2024-10-25 21:45 | 0 | 6803 | 2068 | 8597 | 15 | 15 | 746 | 2098 | 7786 | 8589 | 6787
2024-10-25 22:00 | 0 | 6783 | 2040 | 8598 | 15 | 15 | 703 | 2097 | 7783 | 8590 | 6778
2024-10-25 22:15 | 0 | 6763 | 2014 | 8598 | 15 | 15 | 671 | 2098 | 7786 | 8590 | 6762
2024-10-25 22:30 | 0 | 6757 | 2008 | 8600 | 15 | 15 | 662 | 2098 | 7786 | 8591 | 6752
2024-10-25 22:45 | 0 | 6755 | 2005 | 8597 | 15 | 15 | 652 | 2098 | 7786 | 8589 | 6745
2024-10-25 23:00 | 0 | 6753 | 2003 | 8596 | 15 | 15 | 664 | 2098 | 7786 | 8588 | 6739
2024-10-25 23:15 | 0 | 6743 | 1991 | 8594 | 15 | 15 | 644 | 2098 | 7784 | 8586 | 6734
2024-10-25 23:30 | 0 | 6730 | 1975 | 8593 | 15 | 15 | 619 | 2098 | 7785 | 8585 | 6724
2024-10-25 23:45 | 0 | 6723 | 1965 | 8593 | 15 | 15 | 598 | 2097 | 7782 | 8585 | 6713
2024-10-26 | 0 | 6723 | 1965 | 8592 | 15 | 15 | 586 | 2097 | 7783 | 8583 | 6707
2024-10-26 00:15 | 0 | 6707 | 1947 | 8589 | 15 | 15 | 560 | 2096 | 7767 | 8581 | 6711
2024-10-26 00:30 | 0 | 6701 | 1939 | 8588 | 15 | 15 | 527 | 2096 | 7774 | 8580 | 6699
2024-10-26 00:45 | 0 | 6705 | 1943 | 8587 | 15 | 15 | 603 | 2096 | 7774 | 8579 | 6685
2024-10-26 01:00 | 0 | 6711 | 1950 | 8586 | 15 | 15 | 558 | 2096 | 7773 | 8578 | 6679
2024-10-26 01:15 | 0 | 6721 | 1960 | 8586 | 15 | 15 | 593 | 2096 | 7773 | 8578 | 6679
2024-10-26 01:30 | 0 | 6729 | 1973 | 8584 | 15 | 15 | 542 | 2097 | 7776 | 8576 | 6682
2024-10-26 01:45 | 0 | 6731 | 1975 | 8584 | 15 | 15 | 499 | 2097 | 7776 | 8576 | 6685
2024-10-26 02:00 | 0 | 6735 | 1980 | 8583 | 15 | 15 | 477 | 2096 | 7773 | 8575 | 6688
2024-10-26 02:15 | 0 | 6734 | 1979 | 8584 | 15 | 15 | 476 | 2096 | 7773 | 8576 | 6688
2024-10-26 02:30 | 0 | 6741 | 1989 | 8584 | 15 | 15 | 475 | 2096 | 7773 | 8576 | 6691
2024-10-26 02:45 | 0 | 6759 | 2009 | 8585 | 15 | 15 | 475 | 2096 | 7773 | 8577 | 6700
2024-10-26 03:00 | 0 | 6773 | 2028 | 8585 | 15 | 15 | 476 | 2096 | 7774 | 8577 | 6710
2024-10-26 03:15 | 0 | 6778 | 2036 | 8585 | 15 | 15 | 477 | 2096 | 7774 | 8577 | 6719
2024-10-26 03:30 | 0 | 6783 | 2041 | 8586 | 15 | 15 | 479 | 2096 | 7773 | 8578 | 6727
2024-10-26 03:45 | 0 | 6797 | 2056 | 8585 | 15 | 15 | 478 | 2096 | 7773 | 8578 | 6734
2024-10-26 04:00 | 0 | 6796 | 2059 | 8586 | 15 | 15 | 479 | 2096 | 7773 | 8578 | 6741
2024-10-26 04:15 | 0 | 6790 | 2048 | 8587 | 15 | 15 | 478 | 2097 | 7775 | 8578 | 6743
2024-10-26 04:30 | 0 | 6798 | 2058 | 8587 | 15 | 15 | 482 | 2096 | 7773 | 8580 | 6749
2024-10-26 04:45 | 0 | 6809 | 2073 | 8588 | 15 | 15 | 487 | 2096 | 7773 | 8580 | 6760
2024-10-26 05:00 | 0 | 6817 | 2083 | 8590 | 15 | 15 | 486 | 2096 | 7773 | 8582 | 6770
2024-10-26 05:15 | 0 | 6824 | 2094 | 8591 | 15 | 15 | 486 | 2096 | 7772 | 8583 | 6777
2024-10-26 05:30 | 0 | 6821 | 2091 | 8593 | 15 | 15 | 492 | 2096 | 7774 | 8585 | 6782
2024-10-26 05:45 | 0 | 6821 | 2089 | 8593 | 15 | 15 | 501 | 2096 | 7772 | 8585 | 6784
2024-10-26 06:00 | 0 | 6827 | 2098 | 8594 | 15 | 15 | 500 | 2096 | 7771 | 8586 | 6789
2024-10-26 06:15 | 4 | 6834 | 2107 | 8594 | 15 | 15 | 489 | 2096 | 7772 | 8586 | 6795
2024-10-26 06:30 | 36 | 6839 | 2116 | 8595 | 15 | 15 | 487 | 2096 | 7772 | 8587 | 6801
2024-10-26 06:45 | 59 | 6839 | 2114 | 8596 | 15 | 15 | 486 | 2096 | 7770 | 8588 | 6806
2024-10-26 07:00 | 100 | 6841 | 2117 | 8597 | 15 | 15 | 484 | 2096 | 7770 | 8589 | 6812
2024-10-26 07:15 | 124 | 6838 | 2112 | 8597 | 15 | 15 | 479 | 2096 | 7773 | 8590 | 6816
2024-10-26 07:30 | 182 | 6843 | 2120 | 8600 | 15 | 15 | 473 | 2096 | 7773 | 8592 | 6822
2024-10-26 07:45 | 158 | 6849 | 2127 | 8602 | 15 | 15 | 473 | 2096 | 7772 | 8594 | 6835
2024-10-26 08:00 | 149 | 6838 | 2111 | 8603 | 15 | 15 | 471 | 2096 | 7771 | 8595 | 6833
2024-10-26 08:15 | 252 | 6862 | 2144 | 8606 | 15 | 15 | 470 | 2096 | 7770 | 8598 | 6850
2024-10-26 08:30 | 182 | 6861 | 2143 | 8606 | 15 | 15 | 470 | 2096 | 7770 | 8598 | 6862
2024-10-26 08:45 | 118 | 6864 | 2146 | 8607 | 15 | 15 | 474 | 2096 | 7770 | 8599 | 6863
2024-10-26 09:00 | 281 | 6879 | 2164 | 8607 | 15 | 15 | 466 | 2096 | 7769 | 8599 | 6867
2024-10-26 09:15 | 338 | 6939 | 2250 | 8607 | 15 | 15 | 466 | 2096 | 7771 | 8599 | 6911
2024-10-26 09:30 | 470 | 6976 | 2301 | 8607 | 15 | 15 | 464 | 2096 | 7773 | 8599 | 6955
2024-10-26 09:45 | 321 | 6971 | 2295 | 8607 | 15 | 15 | 467 | 2096 | 7770 | 8599 | 6985
2024-10-26 10:00 | 240 | 6956 | 2272 | 8608 | 15 | 15 | 470 | 2096 | 7772 | 8600 | 6986
2024-10-26 10:15 | 247 | 6939 | 2249 | 8607 | 15 | 15 | 468 | 2096 | 7773 | 8599 | 6973
2024-10-26 10:30 | 355 | 6947 | 2261 | 8604 | 15 | 15 | 466 | 2097 | 7775 | 8597 | 6975
2024-10-26 10:45 | 272 | 6959 | 2279 | 8601 | 15 | 15 | 469 | 2096 | 7773 | 8594 | 6985
2024-10-26 11:00 | 366 | 6961 | 2281 | 8600 | 15 | 15 | 466 | 2096 | 7772 | 8592 | 6987
2024-10-26 11:15 | 340 | 6977 | 2303 | 8597 | 15 | 15 | 467 | 2096 | 7773 | 8589 | 7006
2024-10-26 11:30 | 689 | 7032 | 2382 | 8593 | 15 | 15 | 460 | 2097 | 7776 | 8585 | 7039
2024-10-26 11:45 | 712 | 7097 | 2474 | 8591 | 15 | 11 | 460 | 2097 | 7776 | 8584 | 7111
2024-10-26 12:00 | 705 | 7134 | 2505 | 8589 | 15 | 3 | 458 | 2097 | 7779 | 8581 | 7171
2024-10-26 12:15 | 867 | 7128 | 2464 | 8588 | 15 | 2 | 460 | 2097 | 7780 | 8580 | 7205
2024-10-26 12:30 | 738 | 7121 | 2490 | 8586 | 15 | 2 | 458 | 2098 | 7786 | 8578 | 7218
2024-10-26 12:45 | 746 | 7158 | 2512 | 8583 | 15 | 0 | 459 | 2098 | 7786 | 8575 | 7256
2024-10-26 13:00 | 681 | 7162 | 2529 | 8581 | 15 | 0 | 459 | 2099 | 7796 | 8573 | 7280
2024-10-26 13:15 | 752 | 7197 | 2547 | 8581 | 15 | 0 | 458 | 2100 | 7804 | 8573 | 7349
2024-10-26 13:30 | 966 | 7189 | 2522 | 8580 | 15 | 0 | 456 | 2100 | 7808 | 8572 | 7380
2024-10-26 13:45 | 1519 | 7204 | 2540 | 8577 | 15 | 0 | 455 | 2100 | 7812 | 8569 | 7392
2024-10-26 14:00 | 1155 | 7212 | 2540 | 8577 | 15 | 0 | 458 | 2100 | 7813 | 8569 | 7403
2024-10-26 14:15 | 257 | 7111 | 2451 | 8578 | 15 | 12 | 464 | 2100 | 7814 | 8570 | 7330
2024-10-26 14:30 | 612 | 7072 | 2442 | 8576 | 15 | 9 | 458 | 2100 | 7814 | 8568 | 7259
2024-10-26 14:45 | 590 | 7213 | 2572 | 8574 | 15 | 0 | 459 | 2100 | 7817 | 8566 | 7346
2024-10-26 15:00 | 414 | 7125 | 2470 | 8578 | 15 | 9 | 461 | 2100 | 7820 | 8569 | 7322
2024-10-26 15:15 | 251 | 7075 | 2435 | 8577 | 15 | 15 | 478 | 2100 | 7817 | 8569 | 7261
2024-10-26 15:30 | 305 | 7017 | 2363 | 8576 | 15 | 15 | 864 | 2100 | 7814 | 8568 | 7187
2024-10-26 15:45 | 292 | 6993 | 2328 | 8576 | 15 | 15 | 770 | 2100 | 7813 | 8568 | 7130
2024-10-26 16:00 | 195 | 6981 | 2311 | 8577 | 15 | 15 | 733 | 2100 | 7817 | 8569 | 7084
2024-10-26 16:15 | 195 | 6975 | 2301 | 8579 | 15 | 15 | 676 | 2100 | 7812 | 8571 | 7052
2024-10-26 16:30 | 74 | 6949 | 2265 | 8582 | 15 | 15 | 649 | 2100 | 7812 | 8573 | 7016
2024-10-26 16:45 | 87 | 6947 | 2262 | 8583 | 15 | 15 | 615 | 2100 | 7811 | 8575 | 6994
2024-10-26 17:00 | 42 | 6942 | 2257 | 8582 | 15 | 15 | 588 | 2100 | 7811 | 8574 | 6980
2024-10-26 17:15 | 0 | 6936 | 2248 | 8581 | 15 | 15 | 562 | 2100 | 7811 | 8573 | 6963
2024-10-26 17:30 | 0 | 6931 | 2239 | 8584 | 15 | 15 | 537 | 2100 | 7810 | 8576 | 6947
2024-10-26 17:45 | 0 | 6929 | 2236 | 8586 | 15 | 15 | 537 | 2100 | 7809 | 8578 | 6933
2024-10-26 18:00 | 0 | 6920 | 2221 | 8588 | 15 | 15 | 511 | 2100 | 7810 | 8580 | 6921
2024-10-26 18:15 | 0 | 6916 | 2217 | 8587 | 15 | 15 | 490 | 2100 | 7809 | 8579 | 6912
2024-10-26 18:30 | 0 | 6909 | 2208 | 8587 | 15 | 15 | 487 | 2100 | 7810 | 8580 | 6905
2024-10-26 18:45 | 0 | 6895 | 2187 | 8590 | 15 | 15 | 486 | 2100 | 7808 | 8582 | 6896
2024-10-26 19:00 | 0 | 6891 | 2183 | 8591 | 15 | 15 | 530 | 2100 | 7808 | 8584 | 6888
2024-10-26 19:15 | 0 | 6897 | 2192 | 8593 | 15 | 15 | 624 | 2100 | 7808 | 8585 | 6884
2024-10-26 19:30 | 0 | 6913 | 2212 | 8594 | 15 | 15 | 933 | 2100 | 7809 | 8587 | 6885
2024-10-26 19:45 | 0 | 6927 | 2232 | 8596 | 15 | 15 | 1004 | 2100 | 7808 | 8588 | 6892
2024-10-26 20:00 | 0 | 6935 | 2247 | 8596 | 15 | 15 | 986 | 2100 | 7808 | 8588 | 6897
2024-10-26 20:15 | 0 | 6945 | 2257 | 8597 | 15 | 15 | 915 | 2100 | 7806 | 8589 | 6905
2024-10-26 20:30 | 0 | 6913 | 2214 | 8596 | 15 | 15 | 964 | 2100 | 7808 | 8588 | 6896
2024-10-26 20:45 | 0 | 6900 | 2195 | 8597 | 15 | 15 | 1017 | 2100 | 7806 | 8589 | 6885
2024-10-26 21:00 | 0 | 6885 | 2174 | 8597 | 15 | 15 | 988 | 2100 | 7805 | 8589 | 6872
2024-10-26 21:15 | 0 | 6846 | 2125 | 8598 | 15 | 15 | 895 | 2100 | 7808 | 8590 | 6852
2024-10-26 21:30 | 0 | 6806 | 2069 | 8597 | 15 | 15 | 913 | 2100 | 7806 | 8589 | 6820
2024-10-26 21:45 | 0 | 6803 | 2066 | 8599 | 15 | 15 | 882 | 2100 | 7805 | 8591 | 6802
2024-10-26 22:00 | 0 | 6817 | 2084 | 8599 | 15 | 15 | 997 | 2100 | 7805 | 8591 | 6799
2024-10-26 22:15 | 0 | 6833 | 2104 | 8599 | 15 | 15 | 1057 | 2100 | 7806 | 8591 | 6804
2024-10-26 22:30 | 0 | 6825 | 2097 | 8600 | 15 | 15 | 931 | 2100 | 7804 | 8592 | 6804
2024-10-26 22:45 | 0 | 6787 | 2044 | 8599 | 15 | 15 | 972 | 2100 | 7803 | 8591 | 6786
2024-10-26 23:00 | 0 | 6761 | 2010 | 8596 | 15 | 15 | 900 | 2100 | 7802 | 8588 | 6763
2024-10-26 23:15 | 0 | 6769 | 2025 | 8597 | 15 | 15 | 915 | 2100 | 7804 | 8589 | 6755
2024-10-26 23:30 | 0 | 6791 | 2051 | 8598 | 15 | 15 | 928 | 2100 | 7801 | 8590 | 6761
2024-10-26 23:45 | 0 | 6797 | 2058 | 8596 | 15 | 15 | 944 | 2100 | 7802 | 8588 | 6766
2024-10-27 | 0 | 6793 | 2053 | 8597 | 15 | 15 | 834 | 2100 | 7804 | 8589 | 6768
2024-10-27 00:15 | 0 | 6718 | 1959 | 8596 | 15 | 15 | 739 | 2097 | 7781 | 8588 | 6755
2024-10-27 00:30 | 0 | 6675 | 1907 | 8593 | 15 | 15 | 781 | 2098 | 7790 | 8585 | 6712
2024-10-27 00:45 | 0 | 6692 | 1925 | 8589 | 15 | 15 | 730 | 2098 | 7790 | 8581 | 6692
2024-10-27 01:00 | 0 | 6719 | 1958 | 8585 | 15 | 15 | 725 | 2098 | 7789 | 8577 | 6695
2024-10-27 01:15 | 0 | 6741 | 1987 | 8583 | 15 | 15 | 945 | 2098 | 7789 | 8575 | 6705
2024-10-27 01:30 | 0 | 6747 | 1995 | 8583 | 15 | 15 | 925 | 2098 | 7790 | 8575 | 6713
2024-10-27 01:45 | 0 | 6743 | 1991 | 8582 | 15 | 15 | 1034 | 2098 | 7791 | 8574 | 6714
2024-10-27 02:00 | 0 | 6752 | 1999 | 8582 | 15 | 15 | 948 | 2098 | 7791 | 8575 | 6717
2024-10-27 02:15 | 0 | 6754 | 2003 | 8581 | 15 | 15 | 992 | 2098 | 7789 | 8573 | 6723
2024-10-27 02:30 | 0 | 6729 | 1973 | 8581 | 15 | 15 | 925 | 2098 | 7789 | 8572 | 6714
2024-10-27 02:45 | 0 | 6707 | 1944 | 8580 | 15 | 15 | 818 | 2098 | 7788 | 8572 | 6701
2024-10-27 03:00 | 0 | 6688 | 1921 | 8580 | 15 | 15 | 774 | 2098 | 7787 | 8572 | 6684
2024-10-27 03:15 | 0 | 6673 | 1903 | 8577 | 15 | 15 | 836 | 2098 | 7788 | 8569 | 6671
2024-10-27 03:30 | 0 | 6665 | 1892 | 8575 | 15 | 15 | 800 | 2098 | 7789 | 8567 | 6658
2024-10-27 03:45 | 0 | 6649 | 1875 | 8574 | 15 | 15 | 774 | 2098 | 7788 | 8566 | 6646
2024-10-27 04:00 | 0 | 6642 | 1866 | 8573 | 15 | 15 | 992 | 2098 | 7789 | 8565 | 6635
2024-10-27 04:15 | 0 | 6630 | 1854 | 8573 | 15 | 15 | 875 | 2098 | 7787 | 8565 | 6628
2024-10-27 04:30 | 0 | 6609 | 1826 | 8573 | 15 | 15 | 903 | 2098 | 7787 | 8564 | 6609
2024-10-27 04:45 | 0 | 6591 | 1805 | 8576 | 15 | 15 | 881 | 2098 | 7785 | 8567 | 6594
2024-10-27 05:00 | 0 | 6569 | 1782 | 8579 | 15 | 15 | 824 | 2098 | 7789 | 8571 | 6574
2024-10-27 05:15 | 0 | 6562 | 1773 | 8580 | 15 | 15 | 893 | 2098 | 7787 | 8572 | 6561
2024-10-27 05:30 | 0 | 6552 | 1761 | 8581 | 15 | 15 | 789 | 2098 | 7787 | 8573 | 6550
2024-10-27 05:45 | 0 | 6559 | 1770 | 8581 | 15 | 15 | 738 | 2098 | 7784 | 8573 | 6545
2024-10-27 06:00 | 12 | 6577 | 1791 | 8585 | 15 | 15 | 676 | 2098 | 7785 | 8576 | 6551
2024-10-27 06:15 | 64 | 6585 | 1799 | 8588 | 15 | 15 | 627 | 2098 | 7785 | 8580 | 6557
2024-10-27 06:30 | 110 | 6602 | 1819 | 8593 | 15 | 15 | 559 | 2098 | 7784 | 8584 | 6570
2024-10-27 06:45 | 152 | 6637 | 1861 | 8598 | 15 | 15 | 491 | 2098 | 7784 | 8590 | 6591
2024-10-27 07:00 | 183 | 6674 | 1905 | 8600 | 15 | 15 | 468 | 2098 | 7786 | 8592 | 6619
2024-10-27 07:15 | 130 | 6705 | 1942 | 8603 | 15 | 15 | 467 | 2098 | 7786 | 8595 | 6648
2024-10-27 07:30 | 163 | 6733 | 1976 | 8605 | 15 | 15 | 467 | 2098 | 7788 | 8597 | 6672
2024-10-27 07:45 | 183 | 6747 | 1994 | 8607 | 15 | 15 | 469 | 2098 | 7787 | 8599 | 6697
2024-10-27 08:00 | 202 | 6770 | 2024 | 8607 | 15 | 15 | 469 | 2098 | 7786 | 8600 | 6726
2024-10-27 08:15 | 211 | 6781 | 2037 | 8607 | 15 | 15 | 467 | 2097 | 7782 | 8599 | 6750
2024-10-27 08:30 | 149 | 6770 | 2026 | 8607 | 15 | 15 | 482 | 2098 | 7785 | 8599 | 6761
2024-10-27 08:45 | 151 | 6741 | 1988 | 8609 | 15 | 15 | 504 | 2098 | 7786 | 8601 | 6745
2024-10-27 09:00 | 238 | 6759 | 2010 | 8610 | 15 | 15 | 474 | 2098 | 7784 | 8602 | 6743
2024-10-27 09:15 | 222 | 6781 | 2037 | 8609 | 15 | 15 | 476 | 2097 | 7782 | 8601 | 6757
2024-10-27 09:30 | 347 | 6796 | 2054 | 8608 | 15 | 15 | 571 | 2098 | 7784 | 8601 | 6776
2024-10-27 09:45 | 270 | 6778 | 2034 | 8609 | 15 | 15 | 979 | 2097 | 7780 | 8601 | 6781
2024-10-27 10:00 | 338 | 6783 | 2039 | 8607 | 15 | 15 | 936 | 2097 | 7783 | 8599 | 6784
2024-10-27 10:15 | 326 | 6781 | 2038 | 8606 | 15 | 15 | 974 | 2097 | 7783 | 8598 | 6792
2024-10-27 10:30 | 474 | 6802 | 2065 | 8604 | 15 | 15 | 921 | 2098 | 7786 | 8596 | 6802
2024-10-27 10:45 | 535 | 6819 | 2087 | 8603 | 15 | 15 | 687 | 2098 | 7786 | 8595 | 6827
2024-10-27 11:00 | 662 | 6858 | 2139 | 8601 | 15 | 15 | 565 | 2099 | 7792 | 8593 | 6860
2024-10-27 11:15 | 757 | 6913 | 2214 | 8598 | 15 | 15 | 505 | 2099 | 7795 | 8590 | 6923
2024-10-27 11:30 | 596 | 6913 | 2214 | 8597 | 15 | 15 | 488 | 2099 | 7796 | 8589 | 6966
2024-10-27 11:45 | 581 | 6921 | 2223 | 8595 | 15 | 15 | 469 | 2099 | 7796 | 8587 | 6988
2024-10-27 12:00 | 467 | 6895 | 2188 | 8593 | 15 | 15 | 467 | 2099 | 7798 | 8585 | 6988
2024-10-27 12:15 | 516 | 6890 | 2183 | 8590 | 15 | 15 | 495 | 2099 | 7799 | 8583 | 6983
2024-10-27 12:30 | 692 | 6919 | 2221 | 8588 | 15 | 15 | 462 | 2100 | 7801 | 8580 | 6994
2024-10-27 12:45 | 800 | 6973 | 2295 | 8585 | 15 | 15 | 599 | 2100 | 7803 | 8577 | 7047
2024-10-27 13:00 | 508 | 6898 | 2193 | 8582 | 15 | 15 | 873 | 2100 | 7802 | 8574 | 7020
2024-10-27 13:15 | 588 | 6885 | 2176 | 8580 | 15 | 15 | 766 | 2100 | 7807 | 8572 | 6984
2024-10-27 13:30 | 421 | 6870 | 2155 | 8579 | 15 | 15 | 785 | 2100 | 7809 | 8570 | 6958
2024-10-27 13:45 | 648 | 6871 | 2158 | 8577 | 15 | 15 | 812 | 2100 | 7810 | 8569 | 6935
2024-10-27 14:00 | 1290 | 6905 | 2203 | 8574 | 15 | 15 | 654 | 2100 | 7812 | 8566 | 6948
2024-10-27 14:15 | 1371 | 6994 | 2326 | 8569 | 15 | 15 | 491 | 2100 | 7818 | 8561 | 7010
2024-10-27 14:30 | 985 | 7025 | 2356 | 8566 | 15 | 10 | 459 | 2100 | 7824 | 8559 | 7070
2024-10-27 14:45 | 635 | 7037 | 2363 | 8566 | 15 | 13 | 461 | 2100 | 7826 | 8558 | 7134
2024-10-27 15:00 | 722 | 7037 | 2376 | 8568 | 15 | 15 | 461 | 2100 | 7830 | 8560 | 7167
2024-10-27 15:15 | 797 | 7017 | 2321 | 8568 | 15 | 11 | 462 | 2100 | 7830 | 8560 | 7173
2024-10-27 15:30 | 391 | 6953 | 2238 | 8569 | 15 | 15 | 461 | 2100 | 7827 | 8561 | 7119
2024-10-27 15:45 | 376 | 6915 | 2161 | 8571 | 15 | 15 | 460 | 2100 | 7827 | 8562 | 7075
2024-10-27 16:00 | 489 | 6919 | 2148 | 8572 | 15 | 14 | 460 | 2100 | 7827 | 8563 | 7048
2024-10-27 16:15 | 459 | 6917 | 2116 | 8574 | 15 | 4 | 460 | 2100 | 7825 | 8565 | 7013
2024-10-27 16:30 | 274 | 6887 | 2078 | 8576 | 15 | 10 | 460 | 2100 | 7823 | 8568 | 6983
2024-10-27 16:45 | 139 | 6851 | 2054 | 8578 | 15 | 15 | 462 | 2100 | 7824 | 8569 | 6941
2024-10-27 17:00 | 78 | 6824 | 2044 | 8579 | 15 | 15 | 463 | 2100 | 7825 | 8570 | 6900
2024-10-27 17:15 | 19 | 6795 | 2029 | 8580 | 15 | 15 | 465 | 2100 | 7823 | 8571 | 6857
2024-10-27 17:30 | 0 | 6781 | 2007 | 8581 | 15 | 15 | 465 | 2100 | 7820 | 8572 | 6818
2024-10-27 17:45 | 0 | 6765 | 1992 | 8582 | 15 | 15 | 463 | 2100 | 7820 | 8573 | 6789
2024-10-27 18:00 | 0 | 6769 | 1984 | 8582 | 15 | 15 | 463 | 2100 | 7819 | 8573 | 6772
2024-10-27 18:15 | 0 | 6779 | 1978 | 8581 | 15 | 15 | 463 | 2100 | 7821 | 8573 | 6764
2024-10-27 18:30 | 0 | 6791 | 1972 | 8582 | 15 | 15 | 460 | 2100 | 7819 | 8573 | 6761
2024-10-27 18:45 | 0 | 6807 | 1960 | 8584 | 15 | 15 | 460 | 2100 | 7824 | 8575 | 6764
2024-10-27 19:00 | 0 | 6815 | 1954 | 8587 | 15 | 15 | 460 | 2100 | 7819 | 8578 | 6763
2024-10-27 19:15 | 0 | 6806 | 1939 | 8589 | 15 | 14 | 460 | 2100 | 7816 | 8580 | 6759
2024-10-27 19:30 | 0 | 6813 | 1936 | 8591 | 15 | 8 | 460 | 2100 | 7819 | 8582 | 6757
2024-10-27 19:45 | 0 | 6815 | 1939 | 8593 | 15 | 6 | 461 | 2100 | 7820 | 8585 | 6759
2024-10-27 20:00 | 0 | 6771 | 1953 | 8595 | 15 | 15 | 466 | 2100 | 7817 | 8586 | 6746
2024-10-27 20:15 | 0 | 6723 | 1959 | 8597 | 15 | 15 | 470 | 2100 | 7817 | 8588 | 6721
2024-10-27 20:30 | 0 | 6704 | 1941 | 8596 | 15 | 15 | 474 | 2100 | 7817 | 8587 | 6702
2024-10-27 20:45 | 0 | 6697 | 1932 | 8594 | 15 | 15 | 475 | 2100 | 7817 | 8586 | 6688
2024-10-27 21:00 | 0 | 6706 | 1943 | 8594 | 15 | 15 | 474 | 2100 | 7816 | 8585 | 6681
2024-10-27 21:15 | 0 | 6710 | 1948 | 8591 | 15 | 15 | 476 | 2100 | 7815 | 8583 | 6681
2024-10-27 21:30 | 0 | 6717 | 1957 | 8590 | 15 | 15 | 473 | 2100 | 7816 | 8582 | 6679
2024-10-27 21:45 | 0 | 6739 | 1983 | 8590 | 15 | 15 | 472 | 2100 | 7816 | 8582 | 6684
2024-10-27 22:00 | 0 | 6743 | 1992 | 8590 | 15 | 15 | 473 | 2100 | 7815 | 8582 | 6691
2024-10-27 22:15 | 0 | 6754 | 2004 | 8589 | 15 | 15 | 477 | 2100 | 7814 | 8580 | 6703
2024-10-27 22:30 | 0 | 6761 | 2012 | 8588 | 15 | 15 | 480 | 2100 | 7814 | 8579 | 6713
2024-10-27 22:45 | 0 | 6756 | 2008 | 8586 | 15 | 15 | 567 | 2100 | 7816 | 8578 | 6718
2024-10-27 23:00 | 0 | 6757 | 2010 | 8586 | 15 | 15 | 574 | 2100 | 7813 | 8578 | 6724
2024-10-27 23:15 | 0 | 6763 | 2015 | 8586 | 15 | 15 | 549 | 2100 | 7815 | 8577 | 6724
2024-10-27 23:30 | 0 | 6762 | 2015 | 8583 | 15 | 15 | 558 | 2100 | 7814 | 8575 | 6725
2024-10-27 23:45 | 0 | 6763 | 2015 | 8581 | 15 | 15 | 801 | 2100 | 7814 | 8573 | 6726
2024-10-28 | 0 | 6767 | 2019 | 8581 | 15 | 15 | 844 | 2100 | 7814 | 8573 | 6730
2024-10-28 00:15 | 0 | 6772 | 2026 | 8578 | 15 | 15 | 975 | 2099 | 7795 | 8570 | 6751
2024-10-28 00:30 | 0 | 6770 | 2025 | 8576 | 15 | 15 | 846 | 2100 | 7803 | 8568 | 6753
2024-10-28 00:45 | 0 | 6757 | 2006 | 8576 | 15 | 15 | 700 | 2100 | 7801 | 8568 | 6741
2024-10-28 01:00 | 0 | 6742 | 1989 | 8576 | 15 | 15 | 660 | 2100 | 7803 | 8568 | 6726
2024-10-28 01:15 | 0 | 6742 | 1990 | 8576 | 15 | 15 | 639 | 2100 | 7803 | 8568 | 6719
2024-10-28 01:30 | 0 | 6750 | 1999 | 8574 | 15 | 15 | 647 | 2100 | 7800 | 8566 | 6719
2024-10-28 01:45 | 0 | 6752 | 2002 | 8574 | 15 | 15 | 681 | 2099 | 7799 | 8566 | 6720
2024-10-28 02:00 | 0 | 6754 | 2005 | 8574 | 15 | 15 | 819 | 2100 | 7802 | 8566 | 6722
2024-10-28 02:15 | 0 | 6759 | 2011 | 8574 | 15 | 15 | 710 | 2100 | 7801 | 8566 | 6723
2024-10-28 02:30 | 0 | 6759 | 2010 | 8573 | 15 | 15 | 657 | 2100 | 7802 | 8565 | 6723
2024-10-28 02:45 | 0 | 6762 | 2012 | 8574 | 15 | 15 | 633 | 2100 | 7802 | 8566 | 6722
2024-10-28 03:00 | 0 | 6757 | 2008 | 8574 | 15 | 15 | 622 | 2100 | 7802 | 8566 | 6720
2024-10-28 03:15 | 0 | 6752 | 2005 | 8574 | 15 | 15 | 612 | 2100 | 7800 | 8566 | 6719
2024-10-28 03:30 | 0 | 6761 | 2011 | 8574 | 15 | 15 | 685 | 2100 | 7801 | 8566 | 6722
2024-10-28 03:45 | 0 | 6767 | 2019 | 8572 | 15 | 15 | 801 | 2099 | 7799 | 8564 | 6727
2024-10-28 04:00 | 0 | 6767 | 2019 | 8572 | 15 | 15 | 1062 | 2100 | 7801 | 8565 | 6731
2024-10-28 04:15 | 0 | 6761 | 2012 | 8574 | 15 | 15 | 832 | 2100 | 7800 | 8566 | 6731
2024-10-28 04:30 | 0 | 6739 | 1986 | 8573 | 15 | 15 | 710 | 2100 | 7800 | 8565 | 6717
2024-10-28 04:45 | 0 | 6735 | 1981 | 8575 | 15 | 15 | 818 | 2099 | 7799 | 8567 | 6710
2024-10-28 05:00 | 0 | 6729 | 1972 | 8578 | 15 | 15 | 856 | 2099 | 7798 | 8570 | 6704
2024-10-28 05:15 | 0 | 6716 | 1955 | 8579 | 15 | 15 | 692 | 2099 | 7799 | 8571 | 6692
2024-10-28 05:30 | 0 | 6703 | 1939 | 8582 | 15 | 15 | 652 | 2100 | 7800 | 8574 | 6679
2024-10-28 05:45 | 0 | 6713 | 1953 | 8585 | 15 | 15 | 737 | 2099 | 7798 | 8577 | 6679
2024-10-28 06:00 | 0 | 6733 | 1976 | 8586 | 15 | 15 | 777 | 2100 | 7800 | 8578 | 6689
2024-10-28 06:15 | 37 | 6752 | 2001 | 8587 | 15 | 15 | 716 | 2099 | 7797 | 8580 | 6704
2024-10-28 06:30 | 55 | 6771 | 2026 | 8588 | 15 | 15 | 865 | 2100 | 7801 | 8580 | 6722
2024-10-28 06:45 | 76 | 6785 | 2044 | 8588 | 15 | 15 | 911 | 2099 | 7796 | 8580 | 6740
2024-10-28 07:00 | 106 | 6797 | 2057 | 8588 | 15 | 15 | 855 | 2099 | 7798 | 8580 | 6756
2024-10-28 07:15 | 114 | 6799 | 2060 | 8589 | 15 | 15 | 989 | 2099 | 7798 | 8581 | 6767
2024-10-28 07:30 | 123 | 6803 | 2065 | 8590 | 15 | 15 | 886 | 2099 | 7796 | 8582 | 6776
2024-10-28 07:45 | 125 | 6791 | 2050 | 8592 | 15 | 15 | 905 | 2099 | 7798 | 8584 | 6775
2024-10-28 08:00 | 154 | 6800 | 2063 | 8595 | 15 | 15 | 943 | 2099 | 7797 | 8587 | 6780
2024-10-28 08:15 | 131 | 6809 | 2074 | 8599 | 15 | 15 | 1000 | 2099 | 7795 | 8591 | 6788
2024-10-28 08:30 | 131 | 6815 | 2082 | 8602 | 15 | 15 | 973 | 2099 | 7795 | 8594 | 6795
2024-10-28 08:45 | 136 | 6805 | 2070 | 8604 | 15 | 15 | 1027 | 2099 | 7795 | 8596 | 6794
2024-10-28 09:00 | 219 | 6819 | 2087 | 8604 | 15 | 15 | 1016 | 2099 | 7794 | 8596 | 6802
2024-10-28 09:15 | 193 | 6817 | 2085 | 8603 | 15 | 15 | 958 | 2099 | 7794 | 8595 | 6807
2024-10-28 09:30 | 207 | 6815 | 2081 | 8603 | 15 | 15 | 869 | 2099 | 7793 | 8595 | 6810
2024-10-28 09:45 | 191 | 6817 | 2085 | 8598 | 15 | 15 | 1040 | 2099 | 7792 | 8591 | 6812
2024-10-28 10:00 | 181 | 6818 | 2083 | 8599 | 15 | 15 | 980 | 2099 | 7793 | 8591 | 6811
2024-10-28 10:15 | 201 | 6807 | 2070 | 8598 | 15 | 15 | 1025 | 2099 | 7794 | 8590 | 6808
2024-10-28 10:30 | 228 | 6785 | 2042 | 8599 | 15 | 15 | 1098 | 2099 | 7793 | 8591 | 6798
2024-10-28 10:45 | 220 | 6759 | 2009 | 8599 | 15 | 15 | 1013 | 2099 | 7794 | 8591 | 6784
2024-10-28 11:00 | 204 | 6762 | 2013 | 8596 | 15 | 15 | 923 | 2099 | 7792 | 8588 | 6774
2024-10-28 11:15 | 137 | 6755 | 2005 | 8595 | 15 | 15 | 926 | 2099 | 7792 | 8587 | 6765
2024-10-28 11:30 | 168 | 6762 | 2014 | 8593 | 15 | 15 | 951 | 2098 | 7791 | 8585 | 6762
2024-10-28 11:45 | 154 | 6770 | 2024 | 8591 | 15 | 15 | 1024 | 2098 | 7789 | 8583 | 6763
2024-10-28 12:00 | 112 | 6751 | 1999 | 8591 | 15 | 15 | 988 | 2098 | 7791 | 8583 | 6754
2024-10-28 12:15 | 162 | 6739 | 1985 | 8589 | 15 | 15 | 937 | 2099 | 7792 | 8582 | 6744
2024-10-28 12:30 | 199 | 6733 | 1977 | 8586 | 15 | 15 | 938 | 2098 | 7790 | 8579 | 6739
2024-10-28 12:45 | 187 | 6741 | 1987 | 8584 | 15 | 15 | 912 | 2098 | 7789 | 8576 | 6739
2024-10-28 13:00 | 177 | 6757 | 2009 | 8581 | 15 | 15 | 955 | 2098 | 7790 | 8573 | 6744
2024-10-28 13:15 | 192 | 6762 | 2014 | 8580 | 15 | 15 | 888 | 2098 | 7789 | 8572 | 6751
2024-10-28 13:30 | 169 | 6749 | 1997 | 8579 | 15 | 15 | 1001 | 2098 | 7789 | 8572 | 6750
2024-10-28 13:45 | 161 | 6732 | 1977 | 8579 | 15 | 15 | 918 | 2098 | 7789 | 8572 | 6741
2024-10-28 14:00 | 186 | 6741 | 1988 | 8580 | 15 | 15 | 889 | 2098 | 7789 | 8572 | 6738
2024-10-28 14:15 | 295 | 6739 | 1985 | 8577 | 15 | 15 | 849 | 2098 | 7790 | 8569 | 6742
2024-10-28 14:30 | 447 | 6763 | 2014 | 8574 | 15 | 15 | 801 | 2098 | 7790 | 8566 | 6756
2024-10-28 14:45 | 551 | 6801 | 2063 | 8571 | 15 | 15 | 593 | 2099 | 7795 | 8563 | 6798
2024-10-28 15:00 | 410 | 6812 | 2076 | 8569 | 15 | 15 | 490 | 2099 | 7798 | 8561 | 6825
2024-10-28 15:15 | 304 | 6823 | 2093 | 8567 | 15 | 15 | 483 | 2099 | 7796 | 8560 | 6826
2024-10-28 15:30 | 205 | 6859 | 2104 | 8566 | 15 | 15 | 462 | 2099 | 7795 | 8558 | 6828
2024-10-28 15:45 | 131 | 6863 | 2068 | 8567 | 15 | 15 | 461 | 2099 | 7794 | 8560 | 6828
2024-10-28 16:00 | 114 | 6864 | 2046 | 8568 | 15 | 15 | 462 | 2099 | 7795 | 8561 | 6822
2024-10-28 16:15 | 91 | 6845 | 2028 | 8570 | 15 | 15 | 461 | 2099 | 7796 | 8562 | 6816
2024-10-28 16:30 | 78 | 6835 | 2014 | 8573 | 15 | 15 | 462 | 2099 | 7795 | 8565 | 6808
2024-10-28 16:45 | 55 | 6789 | 2025 | 8575 | 15 | 15 | 468 | 2099 | 7793 | 8567 | 6790
2024-10-28 17:00 | 18 | 6761 | 2013 | 8577 | 15 | 15 | 475 | 2099 | 7792 | 8569 | 6766
2024-10-28 17:15 | 0 | 6736 | 1983 | 8578 | 15 | 15 | 481 | 2099 | 7792 | 8570 | 6745
2024-10-28 17:30 | 0 | 6734 | 1978 | 8580 | 15 | 15 | 490 | 2099 | 7792 | 8571 | 6732
2024-10-28 17:45 | 0 | 6732 | 1975 | 8578 | 15 | 15 | 486 | 2099 | 7794 | 8570 | 6722
2024-10-28 18:00 | 0 | 6727 | 1969 | 8579 | 15 | 15 | 483 | 2098 | 7791 | 8571 | 6710
2024-10-28 18:15 | 0 | 6713 | 1952 | 8580 | 15 | 15 | 478 | 2099 | 7793 | 8572 | 6695
2024-10-28 18:30 | 0 | 6713 | 1952 | 8582 | 15 | 15 | 476 | 2098 | 7791 | 8574 | 6683
2024-10-28 18:45 | 0 | 6719 | 1959 | 8584 | 15 | 15 | 476 | 2098 | 7789 | 8576 | 6680
2024-10-28 19:00 | 0 | 6717 | 1956 | 8586 | 15 | 15 | 477 | 2098 | 7789 | 8577 | 6678
2024-10-28 19:15 | 0 | 6709 | 1946 | 8588 | 15 | 15 | 475 | 2098 | 7789 | 8580 | 6672
2024-10-28 19:30 | 0 | 6708 | 1945 | 8590 | 15 | 15 | 473 | 2099 | 7795 | 8582 | 6668
2024-10-28 19:45 | 0 | 6715 | 1954 | 8592 | 15 | 15 | 471 | 2099 | 7793 | 8584 | 6669
2024-10-28 20:00 | 0 | 6723 | 1965 | 8593 | 15 | 15 | 472 | 2098 | 7789 | 8585 | 6673
2024-10-28 20:15 | 0 | 6725 | 1966 | 8593 | 15 | 15 | 472 | 2098 | 7788 | 8585 | 6677
2024-10-28 20:30 | 0 | 6723 | 1966 | 8593 | 15 | 15 | 471 | 2098 | 7789 | 8585 | 6679
2024-10-28 20:45 | 0 | 6717 | 1957 | 8594 | 15 | 15 | 472 | 2098 | 7789 | 8586 | 6678
2024-10-28 21:00 | 0 | 6708 | 1945 | 8595 | 15 | 15 | 473 | 2098 | 7789 | 8587 | 6672
2024-10-28 21:15 | 0 | 6699 | 1935 | 8595 | 15 | 15 | 475 | 2098 | 7789 | 8587 | 6666
2024-10-28 21:30 | 0 | 6700 | 1934 | 8594 | 15 | 15 | 475 | 2098 | 7788 | 8586 | 6662
2024-10-28 21:45 | 0 | 6697 | 1931 | 8594 | 15 | 15 | 478 | 2098 | 7789 | 8586 | 6660
2024-10-28 22:00 | 0 | 6695 | 1933 | 8593 | 15 | 15 | 478 | 2098 | 7789 | 8585 | 6659
2024-10-28 22:15 | 0 | 6701 | 1938 | 8593 | 15 | 15 | 480 | 2098 | 7787 | 8585 | 6661
2024-10-28 22:30 | 0 | 6700 | 1935 | 8593 | 15 | 15 | 479 | 2098 | 7789 | 8585 | 6661
2024-10-28 22:45 | 0 | 6709 | 1946 | 8593 | 15 | 15 | 476 | 2098 | 7788 | 8584 | 6664
2024-10-28 23:00 | 0 | 6720 | 1960 | 8592 | 15 | 15 | 474 | 2098 | 7787 | 8584 | 6669
2024-10-28 23:15 | 0 | 6719 | 1958 | 8590 | 15 | 15 | 476 | 2098 | 7787 | 8582 | 6674
2024-10-28 23:30 | 0 | 6715 | 1955 | 8590 | 15 | 15 | 479 | 2098 | 7786 | 8582 | 6678
2024-10-28 23:45 | 0 | 6715 | 1955 | 8588 | 15 | 15 | 479 | 2098 | 7789 | 8580 | 6680
2024-10-29 | 0 | 6727 | 1968 | 8586 | 15 | 15 | 477 | 2098 | 7787 | 8578 | 6682
2024-10-29 00:15 | 0 | 6737 | 1982 | 8585 | 15 | 15 | 475 | 2097 | 7776 | 8577 | 6702
2024-10-29 00:30 | 0 | 6751 | 2001 | 8583 | 15 | 15 | 475 | 2097 | 7776 | 8575 | 6706
2024-10-29 00:45 | 0 | 6749 | 1999 | 8582 | 15 | 15 | 476 | 2097 | 7777 | 8574 | 6705
2024-10-29 01:00 | 0 | 6745 | 1993 | 8580 | 15 | 15 | 477 | 2097 | 7776 | 8572 | 6702
2024-10-29 01:15 | 0 | 6742 | 1988 | 8577 | 15 | 15 | 477 | 2097 | 7776 | 8569 | 6700
2024-10-29 01:30 | 0 | 6741 | 1987 | 8575 | 15 | 15 | 477 | 2097 | 7776 | 8567 | 6696
2024-10-29 01:45 | 0 | 6738 | 1984 | 8573 | 15 | 15 | 475 | 2097 | 7777 | 8565 | 6693
2024-10-29 02:00 | 0 | 6736 | 1980 | 8572 | 15 | 15 | 477 | 2097 | 7777 | 8564 | 6688
2024-10-29 02:15 | 0 | 6727 | 1968 | 8574 | 15 | 15 | 478 | 2097 | 7776 | 8565 | 6683
2024-10-29 02:30 | 0 | 6729 | 1972 | 8574 | 15 | 15 | 477 | 2097 | 7777 | 8566 | 6683
2024-10-29 02:45 | 0 | 6724 | 1966 | 8571 | 15 | 15 | 480 | 2097 | 7776 | 8563 | 6681
2024-10-29 03:00 | 0 | 6715 | 1954 | 8570 | 15 | 15 | 481 | 2097 | 7778 | 8562 | 6674
2024-10-29 03:15 | 0 | 6717 | 1956 | 8571 | 15 | 15 | 479 | 2097 | 7776 | 8563 | 6669
2024-10-29 03:30 | 0 | 6714 | 1953 | 8573 | 15 | 15 | 481 | 2097 | 7776 | 8565 | 6666
2024-10-29 03:45 | 0 | 6709 | 1946 | 8573 | 15 | 15 | 482 | 2097 | 7776 | 8565 | 6661
2024-10-29 04:00 | 0 | 6709 | 1946 | 8574 | 15 | 15 | 481 | 2097 | 7776 | 8566 | 6660
2024-10-29 04:15 | 0 | 6706 | 1944 | 8576 | 15 | 15 | 485 | 2097 | 7776 | 8567 | 6656
2024-10-29 04:30 | 0 | 6697 | 1935 | 8576 | 15 | 15 | 486 | 2097 | 7776 | 8568 | 6650
2024-10-29 04:45 | 0 | 6707 | 1943 | 8578 | 15 | 15 | 480 | 2097 | 7776 | 8570 | 6649
2024-10-29 05:00 | 0 | 6729 | 1972 | 8581 | 15 | 15 | 472 | 2097 | 7776 | 8573 | 6654
2024-10-29 05:15 | 0 | 6739 | 1985 | 8581 | 15 | 15 | 473 | 2097 | 7775 | 8573 | 6659
2024-10-29 05:30 | 0 | 6731 | 1975 | 8583 | 15 | 15 | 472 | 2097 | 7776 | 8575 | 6658
2024-10-29 05:45 | 0 | 6724 | 1965 | 8585 | 15 | 15 | 473 | 2096 | 7774 | 8577 | 6657
2024-10-29 06:00 | 28 | 6723 | 1965 | 8586 | 15 | 15 | 472 | 2097 | 7776 | 8578 | 6657
2024-10-29 06:15 | 94 | 6730 | 1973 | 8587 | 15 | 15 | 467 | 2097 | 7776 | 8579 | 6664
2024-10-29 06:30 | 136 | 6764 | 2016 | 8589 | 15 | 15 | 466 | 2097 | 7776 | 8581 | 6716
2024-10-29 06:45 | 313 | 6784 | 2043 | 8590 | 15 | 15 | 462 | 2096 | 7774 | 8582 | 6778
2024-10-29 07:00 | 294 | 6832 | 2100 | 8590 | 15 | 15 | 462 | 2096 | 7774 | 8582 | 6807
2024-10-29 07:15 | 1225 | 6877 | 2151 | 8590 | 15 | 5 | 454 | 2097 | 7775 | 8583 | 6830
2024-10-29 07:30 | 1063 | 6961 | 2214 | 8592 | 15 | 0 | 454 | 2097 | 7777 | 8585 | 6867
2024-10-29 07:45 | 1219 | 6975 | 2223 | 8593 | 15 | 0 | 454 | 2098 | 7786 | 8585 | 6967
2024-10-29 08:00 | 660 | 6960 | 2215 | 8595 | 15 | 0 | 456 | 2098 | 7786 | 8586 | 7051
2024-10-29 08:15 | 663 | 6976 | 2239 | 8597 | 15 | 0 | 454 | 2098 | 7787 | 8588 | 7069
2024-10-29 08:30 | 365 | 7007 | 2293 | 8598 | 15 | 0 | 458 | 2098 | 7787 | 8590 | 7057
2024-10-29 08:45 | 353 | 7031 | 2315 | 8599 | 15 | 0 | 458 | 2098 | 7784 | 8591 | 7061
2024-10-29 09:00 | 474 | 7033 | 2318 | 8600 | 15 | 0 | 458 | 2098 | 7785 | 8592 | 7063
2024-10-29 09:15 | 990 | 7069 | 2368 | 8599 | 15 | 0 | 456 | 2098 | 7789 | 8591 | 7089
2024-10-29 09:30 | 518 | 7089 | 2383 | 8600 | 15 | 0 | 457 | 2099 | 7794 | 8592 | 7156
2024-10-29 09:45 | 615 | 7085 | 2381 | 8601 | 15 | 0 | 457 | 2099 | 7794 | 8593 | 7197
2024-10-29 10:00 | 655 | 7126 | 2445 | 8600 | 15 | 0 | 456 | 2099 | 7794 | 8592 | 7222
2024-10-29 10:15 | 1095 | 7127 | 2426 | 8600 | 15 | 0 | 456 | 2100 | 7801 | 8591 | 7245
2024-10-29 10:30 | 1667 | 7167 | 2459 | 8597 | 15 | 0 | 454 | 2100 | 7801 | 8589 | 7278
2024-10-29 10:45 | 1258 | 7180 | 2480 | 8595 | 15 | 0 | 455 | 2100 | 7804 | 8587 | 7295
2024-10-29 11:00 | 612 | 7146 | 2468 | 8595 | 15 | 0 | 458 | 2100 | 7806 | 8586 | 7305
2024-10-29 11:15 | 539 | 7095 | 2435 | 8593 | 15 | 0 | 458 | 2100 | 7805 | 8584 | 7284
2024-10-29 11:30 | 668 | 7076 | 2426 | 8591 | 15 | 0 | 457 | 2100 | 7808 | 8583 | 7263
2024-10-29 11:45 | 548 | 7105 | 2438 | 8590 | 15 | 0 | 457 | 2100 | 7808 | 8582 | 7266
2024-10-29 12:00 | 798 | 7151 | 2490 | 8588 | 15 | 0 | 455 | 2100 | 7809 | 8580 | 7282
2024-10-29 12:15 | 1979 | 7277 | 2583 | 8585 | 15 | 0 | 452 | 2100 | 7815 | 8577 | 7364
2024-10-29 12:30 | 505 | 7235 | 2511 | 8584 | 15 | 0 | 458 | 2100 | 7814 | 8576 | 7398
2024-10-29 12:45 | 152 | 7079 | 2385 | 8585 | 15 | 8 | 462 | 2100 | 7816 | 8576 | 7315
2024-10-29 13:00 | 245 | 7021 | 2357 | 8583 | 15 | 15 | 460 | 2100 | 7812 | 8574 | 7224
2024-10-29 13:15 | 341 | 7040 | 2382 | 8582 | 15 | 4 | 459 | 2100 | 7813 | 8573 | 7196
2024-10-29 13:30 | 283 | 7059 | 2385 | 8579 | 15 | 3 | 460 | 2100 | 7814 | 8571 | 7184
2024-10-29 13:45 | 308 | 7055 | 2394 | 8578 | 15 | 3 | 460 | 2100 | 7812 | 8570 | 7170
2024-10-29 14:00 | 76 | 7004 | 2336 | 8578 | 15 | 15 | 478 | 2100 | 7812 | 8569 | 7134
2024-10-29 14:15 | 122 | 6945 | 2260 | 8577 | 15 | 15 | 707 | 2100 | 7811 | 8568 | 7072
2024-10-29 14:30 | 192 | 6946 | 2260 | 8577 | 15 | 15 | 836 | 2100 | 7810 | 8568 | 7043
2024-10-29 14:45 | 161 | 6944 | 2257 | 8575 | 15 | 15 | 786 | 2100 | 7808 | 8567 | 7022
2024-10-29 15:00 | 138 | 6941 | 2253 | 8575 | 15 | 15 | 760 | 2100 | 7807 | 8566 | 7007
2024-10-29 15:15 | 87 | 6923 | 2227 | 8575 | 15 | 15 | 975 | 2100 | 7807 | 8567 | 6986
2024-10-29 15:30 | 62 | 6903 | 2197 | 8577 | 15 | 15 | 899 | 2100 | 7808 | 8569 | 6960
2024-10-29 15:45 | 91 | 6887 | 2178 | 8578 | 15 | 15 | 828 | 2100 | 7806 | 8570 | 6936
2024-10-29 16:00 | 62 | 6888 | 2178 | 8580 | 15 | 15 | 878 | 2100 | 7806 | 8572 | 6922
2024-10-29 16:15 | 36 | 6881 | 2170 | 8581 | 15 | 15 | 848 | 2100 | 7806 | 8574 | 6910
2024-10-29 16:30 | 2 | 6871 | 2157 | 8582 | 15 | 15 | 828 | 2100 | 7806 | 8574 | 6900
2024-10-29 16:45 | 0 | 6859 | 2140 | 8583 | 15 | 15 | 830 | 2100 | 7805 | 8576 | 6885
2024-10-29 17:00 | 0 | 6865 | 2147 | 8585 | 15 | 15 | 856 | 2100 | 7805 | 8577 | 6873
2024-10-29 17:15 | 0 | 6855 | 2136 | 8586 | 15 | 15 | 1014 | 2100 | 7803 | 8578 | 6863
2024-10-29 17:30 | 0 | 6839 | 2113 | 8588 | 15 | 15 | 985 | 2100 | 7805 | 8580 | 6852
2024-10-29 17:45 | 0 | 6799 | 2063 | 8591 | 15 | 15 | 999 | 2100 | 7803 | 8584 | 6826
2024-10-29 18:00 | 0 | 6742 | 1990 | 8593 | 15 | 15 | 1037 | 2100 | 7802 | 8585 | 6791
2024-10-29 18:15 | 0 | 6729 | 1970 | 8593 | 15 | 15 | 998 | 2100 | 7802 | 8585 | 6760
2024-10-29 18:30 | 0 | 6735 | 1978 | 8593 | 15 | 15 | 957 | 2100 | 7805 | 8585 | 6745
2024-10-29 18:45 | 0 | 6747 | 1997 | 8594 | 15 | 15 | 915 | 2100 | 7804 | 8586 | 6739
2024-10-29 19:00 | 0 | 6777 | 2032 | 8598 | 15 | 15 | 882 | 2100 | 7805 | 8590 | 6747
2024-10-29 19:15 | 0 | 6781 | 2039 | 8598 | 15 | 15 | 829 | 2100 | 7802 | 8590 | 6753
2024-10-29 19:30 | 0 | 6785 | 2043 | 8598 | 15 | 15 | 803 | 2100 | 7802 | 8590 | 6756
2024-10-29 19:45 | 0 | 6784 | 2040 | 8598 | 15 | 15 | 833 | 2100 | 7800 | 8590 | 6757
2024-10-29 20:00 | 0 | 6778 | 2033 | 8597 | 15 | 15 | 759 | 2100 | 7802 | 8589 | 6755
2024-10-29 20:15 | 0 | 6789 | 2046 | 8599 | 15 | 15 | 688 | 2099 | 7798 | 8591 | 6757
2024-10-29 20:30 | 0 | 6802 | 2064 | 8603 | 15 | 15 | 668 | 2100 | 7801 | 8595 | 6763
2024-10-29 20:45 | 0 | 6812 | 2078 | 8606 | 15 | 15 | 780 | 2099 | 7798 | 8598 | 6773
2024-10-29 21:00 | 0 | 6809 | 2072 | 8606 | 15 | 15 | 851 | 2100 | 7800 | 8597 | 6776
2024-10-29 21:15 | 0 | 6817 | 2082 | 8606 | 15 | 15 | 903 | 2099 | 7799 | 8598 | 6780
2024-10-29 21:30 | 0 | 6822 | 2091 | 8605 | 15 | 15 | 859 | 2100 | 7800 | 8597 | 6786
2024-10-29 21:45 | 0 | 6833 | 2107 | 8603 | 15 | 15 | 837 | 2099 | 7799 | 8595 | 6793
2024-10-29 22:00 | 0 | 6829 | 2102 | 8601 | 15 | 15 | 766 | 2099 | 7799 | 8593 | 6796
2024-10-29 22:15 | 0 | 6829 | 2100 | 8600 | 15 | 15 | 732 | 2099 | 7798 | 8592 | 6797
2024-10-29 22:30 | 0 | 6823 | 2093 | 8599 | 15 | 15 | 696 | 2100 | 7800 | 8591 | 6797
2024-10-29 22:45 | 0 | 6823 | 2091 | 8598 | 15 | 15 | 693 | 2099 | 7798 | 8590 | 6794
2024-10-29 23:00 | 0 | 6819 | 2086 | 8598 | 15 | 15 | 707 | 2099 | 7799 | 8590 | 6791
2024-10-29 23:15 | 0 | 6809 | 2073 | 8597 | 15 | 15 | 695 | 2100 | 7800 | 8590 | 6786
2024-10-29 23:30 | 0 | 6804 | 2069 | 8597 | 15 | 15 | 749 | 2099 | 7798 | 8589 | 6781
2024-10-29 23:45 | 0 | 6817 | 2083 | 8596 | 15 | 15 | 895 | 2099 | 7797 | 8588 | 6785
2024-10-30 | 0 | 6821 | 2091 | 8594 | 15 | 15 | 820 | 2099 | 7797 | 8586 | 6789
2024-10-30 00:15 | 0 | 6814 | 2080 | 8592 | 15 | 15 | 888 | 2097 | 7779 | 8584 | 6801
2024-10-30 00:30 | 0 | 6797 | 2057 | 8590 | 15 | 15 | 821 | 2098 | 7786 | 8582 | 6792
2024-10-30 00:45 | 0 | 6794 | 2055 | 8589 | 15 | 15 | 724 | 2098 | 7787 | 8581 | 6780
2024-10-30 01:00 | 0 | 6793 | 2052 | 8588 | 15 | 15 | 689 | 2098 | 7785 | 8580 | 6774
2024-10-30 01:15 | 0 | 6787 | 2046 | 8587 | 15 | 15 | 640 | 2098 | 7787 | 8579 | 6769
2024-10-30 01:30 | 0 | 6787 | 2046 | 8586 | 15 | 15 | 594 | 2098 | 7786 | 8578 | 6762
2024-10-30 01:45 | 0 | 6766 | 2019 | 8586 | 15 | 15 | 572 | 2098 | 7784 | 8578 | 6748
2024-10-30 02:00 | 0 | 6759 | 2010 | 8585 | 15 | 15 | 556 | 2098 | 7786 | 8577 | 6735
2024-10-30 02:15 | 0 | 6760 | 2012 | 8585 | 15 | 15 | 544 | 2098 | 7785 | 8577 | 6727
2024-10-30 02:30 | 0 | 6760 | 2011 | 8585 | 15 | 15 | 536 | 2097 | 7782 | 8577 | 6725
2024-10-30 02:45 | 0 | 6749 | 1998 | 8585 | 15 | 15 | 527 | 2098 | 7785 | 8577 | 6723
2024-10-30 03:00 | 0 | 6764 | 2017 | 8585 | 15 | 15 | 582 | 2097 | 7783 | 8577 | 6728
2024-10-30 03:15 | 0 | 6783 | 2041 | 8584 | 15 | 15 | 810 | 2098 | 7786 | 8577 | 6736
2024-10-30 03:30 | 0 | 6779 | 2035 | 8584 | 15 | 15 | 851 | 2098 | 7784 | 8576 | 6741
2024-10-30 03:45 | 0 | 6775 | 2029 | 8583 | 15 | 15 | 877 | 2098 | 7784 | 8575 | 6741
2024-10-30 04:00 | 0 | 6793 | 2053 | 8584 | 15 | 15 | 856 | 2098 | 7784 | 8576 | 6749
2024-10-30 04:15 | 0 | 6797 | 2059 | 8583 | 15 | 15 | 855 | 2098 | 7785 | 8576 | 6756
2024-10-30 04:30 | 0 | 6797 | 2060 | 8584 | 15 | 15 | 833 | 2097 | 7781 | 8577 | 6759
2024-10-30 04:45 | 0 | 6797 | 2058 | 8586 | 15 | 15 | 842 | 2097 | 7783 | 8578 | 6760
2024-10-30 05:00 | 0 | 6802 | 2066 | 8586 | 15 | 15 | 820 | 2097 | 7783 | 8578 | 6763
2024-10-30 05:15 | 0 | 6811 | 2075 | 8585 | 15 | 15 | 813 | 2097 | 7781 | 8577 | 6768
2024-10-30 05:30 | 0 | 6808 | 2072 | 8586 | 15 | 15 | 851 | 2097 | 7781 | 8578 | 6771
2024-10-30 05:45 | 0 | 6811 | 2074 | 8588 | 15 | 15 | 848 | 2097 | 7783 | 8580 | 6776
2024-10-30 06:00 | 0 | 6821 | 2090 | 8591 | 15 | 15 | 842 | 2097 | 7783 | 8584 | 6782
2024-10-30 06:15 | 38 | 6823 | 2094 | 8595 | 15 | 15 | 838 | 2097 | 7782 | 8588 | 6790
2024-10-30 06:30 | 72 | 6835 | 2108 | 8597 | 15 | 15 | 854 | 2097 | 7781 | 8590 | 6801
2024-10-30 06:45 | 135 | 6855 | 2135 | 8600 | 15 | 15 | 834 | 2097 | 7783 | 8592 | 6816
2024-10-30 07:00 | 206 | 6873 | 2161 | 8602 | 15 | 15 | 817 | 2097 | 7783 | 8594 | 6837
2024-10-30 07:15 | 256 | 6913 | 2213 | 8604 | 15 | 15 | 818 | 2098 | 7784 | 8596 | 6869
2024-10-30 07:30 | 430 | 6929 | 2235 | 8604 | 15 | 15 | 804 | 2098 | 7787 | 8597 | 6898
2024-10-30 07:45 | 437 | 6954 | 2269 | 8605 | 15 | 15 | 709 | 2097 | 7783 | 8598 | 6931
2024-10-30 08:00 | 377 | 6953 | 2270 | 8606 | 15 | 15 | 719 | 2098 | 7786 | 8598 | 6958
2024-10-30 08:15 | 528 | 6963 | 2285 | 8607 | 15 | 15 | 793 | 2097 | 7783 | 8600 | 6974
2024-10-30 08:30 | 581 | 6968 | 2290 | 8606 | 15 | 15 | 594 | 2098 | 7786 | 8599 | 7002
2024-10-30 08:45 | 582 | 6935 | 2246 | 8605 | 15 | 15 | 545 | 2098 | 7787 | 8598 | 7008
2024-10-30 09:00 | 625 | 6963 | 2285 | 8607 | 15 | 15 | 466 | 2098 | 7789 | 8599 | 7025
2024-10-30 09:15 | 573 | 6972 | 2297 | 8607 | 15 | 15 | 462 | 2098 | 7789 | 8599 | 7038
2024-10-30 09:30 | 668 | 6992 | 2324 | 8606 | 15 | 6 | 460 | 2099 | 7795 | 8599 | 7083
2024-10-30 09:45 | 694 | 7019 | 2363 | 8607 | 15 | 13 | 461 | 2099 | 7796 | 8599 | 7126
2024-10-30 10:00 | 625 | 7046 | 2405 | 8608 | 15 | 10 | 460 | 2100 | 7802 | 8601 | 7143
2024-10-30 10:15 | 650 | 7072 | 2445 | 8609 | 15 | 3 | 460 | 2099 | 7798 | 8602 | 7168
2024-10-30 10:30 | 876 | 7041 | 2399 | 8610 | 15 | 8 | 458 | 2100 | 7804 | 8602 | 7173
2024-10-30 10:45 | 577 | 7051 | 2409 | 8609 | 15 | 9 | 460 | 2100 | 7800 | 8601 | 7172
2024-10-30 11:00 | 662 | 7085 | 2447 | 8606 | 15 | 3 | 459 | 2100 | 7802 | 8599 | 7176
2024-10-30 11:15 | 490 | 7046 | 2396 | 8605 | 15 | 13 | 460 | 2100 | 7806 | 8598 | 7178
2024-10-30 11:30 | 538 | 7059 | 2421 | 8603 | 15 | 4 | 463 | 2100 | 7805 | 8595 | 7189
2024-10-30 11:45 | 316 | 6997 | 2329 | 8601 | 15 | 15 | 465 | 2100 | 7804 | 8593 | 7166
2024-10-30 12:00 | 439 | 6978 | 2305 | 8598 | 15 | 15 | 512 | 2100 | 7804 | 8590 | 7138
2024-10-30 12:15 | 280 | 6945 | 2258 | 8597 | 15 | 15 | 813 | 2100 | 7802 | 8589 | 7099
2024-10-30 12:30 | 244 | 6937 | 2246 | 8596 | 15 | 15 | 679 | 2100 | 7803 | 8587 | 7061
2024-10-30 12:45 | 304 | 6923 | 2229 | 8593 | 15 | 15 | 779 | 2100 | 7802 | 8585 | 7028
2024-10-30 13:00 | 300 | 6918 | 2221 | 8591 | 15 | 15 | 666 | 2100 | 7804 | 8583 | 7011
2024-10-30 13:15 | 224 | 6915 | 2218 | 8590 | 15 | 15 | 944 | 2100 | 7802 | 8581 | 6996
2024-10-30 13:30 | 262 | 6907 | 2205 | 8587 | 15 | 15 | 734 | 2100 | 7802 | 8579 | 6972
2024-10-30 13:45 | 257 | 6907 | 2205 | 8584 | 15 | 15 | 951 | 2100 | 7800 | 8576 | 6970
2024-10-30 14:00 | 201 | 6885 | 2176 | 8585 | 15 | 15 | 884 | 2099 | 7799 | 8577 | 6944
2024-10-30 14:15 | 225 | 6890 | 2182 | 8582 | 15 | 15 | 837 | 2099 | 7798 | 8574 | 6931
2024-10-30 14:30 | 164 | 6883 | 2173 | 8582 | 15 | 15 | 783 | 2099 | 7798 | 8574 | 6925
2024-10-30 14:45 | 145 | 6873 | 2158 | 8582 | 15 | 15 | 690 | 2099 | 7799 | 8574 | 6911
2024-10-30 15:00 | 110 | 6857 | 2138 | 8581 | 15 | 15 | 731 | 2099 | 7799 | 8573 | 6895
2024-10-30 15:15 | 106 | 6858 | 2138 | 8580 | 15 | 15 | 664 | 2100 | 7801 | 8573 | 6887
2024-10-30 15:30 | 81 | 6854 | 2134 | 8581 | 15 | 15 | 697 | 2100 | 7801 | 8573 | 6878
2024-10-30 15:45 | 63 | 6839 | 2114 | 8582 | 15 | 15 | 904 | 2099 | 7798 | 8574 | 6862
2024-10-30 16:00 | 64 | 6807 | 2070 | 8584 | 15 | 15 | 895 | 2099 | 7797 | 8576 | 6841
2024-10-30 16:15 | 51 | 6773 | 2028 | 8585 | 15 | 15 | 1002 | 2099 | 7796 | 8577 | 6816
2024-10-30 16:30 | 45 | 6743 | 1991 | 8585 | 15 | 15 | 851 | 2099 | 7797 | 8577 | 6791
2024-10-30 16:45 | 2 | 6739 | 1986 | 8585 | 15 | 15 | 885 | 2099 | 7797 | 8577 | 6771
2024-10-30 17:00 | 0 | 6739 | 1985 | 8585 | 15 | 15 | 833 | 2099 | 7795 | 8577 | 6757
2024-10-30 17:15 | 0 | 6740 | 1986 | 8585 | 15 | 15 | 904 | 2099 | 7795 | 8577 | 6746
2024-10-30 17:30 | 0 | 6755 | 2006 | 8586 | 15 | 15 | 993 | 2099 | 7795 | 8578 | 6744
2024-10-30 17:45 | 0 | 6761 | 2014 | 8587 | 15 | 15 | 893 | 2099 | 7795 | 8578 | 6745
2024-10-30 18:00 | 0 | 6783 | 2040 | 8586 | 15 | 15 | 805 | 2099 | 7795 | 8578 | 6745
2024-10-30 18:15 | 0 | 6779 | 2036 | 8586 | 15 | 15 | 667 | 2099 | 7795 | 8578 | 6741
2024-10-30 18:30 | 0 | 6810 | 2076 | 8586 | 15 | 15 | 589 | 2099 | 7795 | 8578 | 6742
2024-10-30 18:45 | 0 | 6837 | 2095 | 8587 | 15 | 15 | 506 | 2099 | 7795 | 8579 | 6742
2024-10-30 19:00 | 0 | 6888 | 2078 | 8587 | 15 | 15 | 462 | 2099 | 7794 | 8580 | 6752
2024-10-30 19:15 | 0 | 6909 | 2061 | 8589 | 15 | 15 | 463 | 2099 | 7793 | 8581 | 6766
2024-10-30 19:30 | 0 | 6821 | 2045 | 8591 | 15 | 15 | 468 | 2099 | 7793 | 8583 | 6758
2024-10-30 19:45 | 0 | 6795 | 2051 | 8593 | 15 | 15 | 463 | 2098 | 7791 | 8584 | 6745
2024-10-30 20:00 | 0 | 6829 | 2052 | 8593 | 15 | 15 | 465 | 2099 | 7792 | 8585 | 6749
2024-10-30 20:15 | 0 | 6833 | 2058 | 8593 | 15 | 15 | 465 | 2099 | 7793 | 8585 | 6753
2024-10-30 20:30 | 0 | 6805 | 2048 | 8593 | 15 | 15 | 466 | 2098 | 7791 | 8585 | 6753
2024-10-30 20:45 | 0 | 6821 | 2048 | 8594 | 15 | 15 | 465 | 2099 | 7792 | 8585 | 6753
2024-10-30 21:00 | 0 | 6874 | 2045 | 8595 | 15 | 15 | 461 | 2099 | 7792 | 8587 | 6769
2024-10-30 21:15 | 0 | 6867 | 2030 | 8595 | 15 | 15 | 462 | 2099 | 7794 | 8586 | 6782
2024-10-30 21:30 | 0 | 6811 | 2017 | 8596 | 15 | 15 | 467 | 2099 | 7792 | 8588 | 6772
2024-10-30 21:45 | 0 | 6843 | 2024 | 8597 | 15 | 15 | 460 | 2098 | 7790 | 8589 | 6765
2024-10-30 22:00 | 0 | 6888 | 2033 | 8597 | 15 | 15 | 461 | 2099 | 7792 | 8588 | 6780
2024-10-30 22:15 | 0 | 6857 | 2025 | 8596 | 15 | 15 | 462 | 2099 | 7792 | 8588 | 6777
2024-10-30 22:30 | 0 | 6826 | 2015 | 8596 | 15 | 15 | 468 | 2098 | 7791 | 8587 | 6763
2024-10-30 22:45 | 0 | 6784 | 2003 | 8597 | 15 | 15 | 470 | 2099 | 7792 | 8588 | 6741
2024-10-30 23:00 | 0 | 6745 | 1987 | 8597 | 15 | 15 | 473 | 2099 | 7792 | 8588 | 6718
2024-10-30 23:15 | 0 | 6729 | 1973 | 8597 | 15 | 15 | 475 | 2098 | 7790 | 8588 | 6700
2024-10-30 23:30 | 0 | 6719 | 1958 | 8595 | 15 | 15 | 480 | 2099 | 7792 | 8587 | 6690
2024-10-30 23:45 | 0 | 6699 | 1935 | 8594 | 15 | 15 | 545 | 2098 | 7789 | 8586 | 6682
2024-10-31 | 0 | 6701 | 1935 | 8593 | 15 | 15 | 652 | 2098 | 7790 | 8585 | 6678
2024-10-31 00:15 | 0 | 6713 | 1951 | 8591 | 15 | 15 | 737 | 2096 | 7771 | 8583 | 6697
2024-10-31 00:30 | 0 | 6717 | 1956 | 8591 | 15 | 15 | 743 | 2097 | 7777 | 8582 | 6701
2024-10-31 00:45 | 0 | 6719 | 1959 | 8589 | 15 | 15 | 777 | 2097 | 7776 | 8580 | 6695
2024-10-31 01:00 | 0 | 6723 | 1962 | 8587 | 15 | 15 | 762 | 2097 | 7776 | 8579 | 6695
2024-10-31 01:15 | 0 | 6723 | 1964 | 8585 | 15 | 15 | 756 | 2097 | 7775 | 8577 | 6695
2024-10-31 01:30 | 0 | 6722 | 1964 | 8583 | 15 | 15 | 745 | 2097 | 7776 | 8574 | 6695
2024-10-31 01:45 | 0 | 6719 | 1959 | 8581 | 15 | 15 | 811 | 2097 | 7776 | 8573 | 6695
2024-10-31 02:00 | 0 | 6721 | 1960 | 8579 | 15 | 15 | 885 | 2097 | 7776 | 8571 | 6694
2024-10-31 02:15 | 0 | 6709 | 1946 | 8578 | 15 | 15 | 877 | 2097 | 7777 | 8570 | 6691
2024-10-31 02:30 | 0 | 6711 | 1949 | 8578 | 15 | 15 | 850 | 2097 | 7776 | 8570 | 6689
2024-10-31 02:45 | 0 | 6708 | 1947 | 8578 | 15 | 15 | 850 | 2097 | 7778 | 8570 | 6688
2024-10-31 03:00 | 0 | 6707 | 1944 | 8577 | 15 | 15 | 791 | 2097 | 7776 | 8569 | 6686
2024-10-31 03:15 | 0 | 6703 | 1939 | 8578 | 15 | 15 | 733 | 2097 | 7776 | 8570 | 6684
2024-10-31 03:30 | 0 | 6695 | 1928 | 8579 | 15 | 15 | 715 | 2097 | 7775 | 8571 | 6678
2024-10-31 03:45 | 0 | 6685 | 1918 | 8580 | 15 | 15 | 713 | 2097 | 7775 | 8572 | 6669
2024-10-31 04:00 | 0 | 6685 | 1916 | 8579 | 15 | 15 | 712 | 2097 | 7776 | 8571 | 6662
2024-10-31 04:15 | 0 | 6683 | 1915 | 8579 | 15 | 15 | 704 | 2097 | 7776 | 8571 | 6658
2024-10-31 04:30 | 0 | 6677 | 1907 | 8579 | 15 | 15 | 683 | 2097 | 7776 | 8571 | 6653
2024-10-31 04:45 | 0 | 6679 | 1910 | 8578 | 15 | 15 | 668 | 2097 | 7776 | 8570 | 6650
2024-10-31 05:00 | 0 | 6673 | 1903 | 8579 | 15 | 15 | 660 | 2096 | 7774 | 8571 | 6646
2024-10-31 05:15 | 0 | 6670 | 1900 | 8579 | 15 | 15 | 656 | 2097 | 7775 | 8571 | 6640
2024-10-31 05:30 | 0 | 6670 | 1898 | 8581 | 15 | 15 | 646 | 2097 | 7776 | 8573 | 6633
2024-10-31 05:45 | 0 | 6660 | 1887 | 8583 | 15 | 15 | 631 | 2097 | 7776 | 8575 | 6627
2024-10-31 06:00 | 36 | 6673 | 1903 | 8584 | 15 | 15 | 592 | 2097 | 7775 | 8576 | 6624
2024-10-31 06:15 | 73 | 6687 | 1922 | 8585 | 15 | 15 | 546 | 2096 | 7774 | 8578 | 6626
2024-10-31 06:30 | 107 | 6704 | 1940 | 8586 | 15 | 15 | 500 | 2097 | 7776 | 8578 | 6635
2024-10-31 06:45 | 205 | 6730 | 1973 | 8588 | 15 | 15 | 465 | 2097 | 7775 | 8580 | 6653
2024-10-31 07:00 | 237 | 6776 | 2000 | 8590 | 15 | 15 | 461 | 2097 | 7775 | 8582 | 6681
2024-10-31 07:15 | 454 | 6822 | 2043 | 8590 | 15 | 5 | 458 | 2097 | 7775 | 8582 | 6713
2024-10-31 07:30 | 698 | 6900 | 2111 | 8591 | 15 | 0 | 454 | 2097 | 7776 | 8584 | 6767
2024-10-31 07:45 | 755 | 6979 | 2172 | 8591 | 15 | 0 | 454 | 2097 | 7778 | 8583 | 6861
2024-10-31 08:00 | 569 | 7009 | 2213 | 8591 | 15 | 0 | 458 | 2098 | 7784 | 8583 | 6965
2024-10-31 08:15 | 854 | 6978 | 2242 | 8591 | 15 | 0 | 455 | 2098 | 7784 | 8583 | 7018
2024-10-31 08:30 | 558 | 6975 | 2260 | 8592 | 15 | 0 | 457 | 2098 | 7785 | 8584 | 7037
2024-10-31 08:45 | 655 | 7022 | 2336 | 8592 | 15 | 0 | 458 | 2098 | 7784 | 8584 | 7061
2024-10-31 09:00 | 605 | 7025 | 2330 | 8593 | 15 | 0 | 458 | 2097 | 7783 | 8585 | 7083
2024-10-31 09:15 | 674 | 7045 | 2369 | 8593 | 15 | 0 | 456 | 2098 | 7785 | 8586 | 7103
2024-10-31 09:30 | 566 | 7069 | 2354 | 8594 | 15 | 0 | 458 | 2098 | 7790 | 8586 | 7143
2024-10-31 09:45 | 675 | 7045 | 2357 | 8594 | 15 | 0 | 456 | 2098 | 7789 | 8586 | 7170
2024-10-31 10:00 | 895 | 7108 | 2416 | 8593 | 15 | 0 | 456 | 2099 | 7793 | 8585 | 7222
2024-10-31 10:15 | 868 | 7073 | 2348 | 8593 | 15 | 0 | 456 | 2099 | 7798 | 8585 | 7257
2024-10-31 10:30 | 572 | 7078 | 2374 | 8593 | 15 | 0 | 458 | 2100 | 7802 | 8585 | 7277
2024-10-31 10:45 | 544 | 7031 | 2347 | 8594 | 15 | 0 | 458 | 2100 | 7800 | 8585 | 7242
2024-10-31 11:00 | 519 | 7057 | 2374 | 8593 | 15 | 0 | 458 | 2099 | 7798 | 8585 | 7230
2024-10-31 11:15 | 621 | 7066 | 2383 | 8591 | 15 | 0 | 458 | 2100 | 7802 | 8583 | 7230
2024-10-31 11:30 | 746 | 7105 | 2423 | 8587 | 15 | 0 | 456 | 2100 | 7803 | 8579 | 7258
2024-10-31 11:45 | 594 | 7097 | 2388 | 8584 | 15 | 0 | 458 | 2100 | 7804 | 8575 | 7269
2024-10-31 12:00 | 971 | 7073 | 2391 | 8582 | 15 | 0 | 455 | 2100 | 7810 | 8574 | 7261
2024-10-31 12:15 | 927 | 7129 | 2423 | 8579 | 15 | 0 | 455 | 2100 | 7812 | 8571 | 7303
2024-10-31 12:30 | 595 | 7087 | 2371 | 8577 | 15 | 0 | 459 | 2100 | 7812 | 8568 | 7294
2024-10-31 12:45 | 447 | 6986 | 2287 | 8576 | 15 | 8 | 458 | 2100 | 7813 | 8567 | 7212
2024-10-31 13:00 | 343 | 7050 | 2372 | 8575 | 15 | 0 | 459 | 2100 | 7811 | 8567 | 7195
2024-10-31 13:15 | 255 | 7019 | 2296 | 8576 | 15 | 0 | 459 | 2100 | 7811 | 8567 | 7176
2024-10-31 13:30 | 285 | 6985 | 2257 | 8573 | 15 | 0 | 459 | 2100 | 7809 | 8565 | 7140
2024-10-31 13:45 | 363 | 6998 | 2260 | 8571 | 15 | 0 | 459 | 2100 | 7809 | 8562 | 7125
2024-10-31 14:00 | 988 | 7015 | 2290 | 8569 | 15 | 0 | 455 | 2100 | 7810 | 8560 | 7125
2024-10-31 14:15 | 906 | 7074 | 2371 | 8567 | 15 | 0 | 455 | 2100 | 7818 | 8559 | 7175
2024-10-31 14:30 | 1639 | 7183 | 2460 | 8566 | 15 | 0 | 453 | 2100 | 7834 | 8558 | 7304
2024-10-31 14:45 | 728 | 7208 | 2448 | 8566 | 15 | 0 | 456 | 2100 | 7835 | 8557 | 7412
2024-10-31 15:00 | 195 | 7098 | 2373 | 8566 | 15 | 6 | 460 | 2100 | 7833 | 8557 | 7338
2024-10-31 15:15 | 156 | 6977 | 2283 | 8566 | 15 | 15 | 810 | 2100 | 7830 | 8557 | 7207
2024-10-31 15:30 | 106 | 6937 | 2248 | 8567 | 15 | 15 | 766 | 2100 | 7826 | 8558 | 7110
2024-10-31 15:45 | 66 | 6917 | 2219 | 8566 | 15 | 15 | 718 | 2100 | 7825 | 8557 | 7050
2024-10-31 16:00 | 46 | 6914 | 2216 | 8568 | 15 | 15 | 755 | 2100 | 7826 | 8560 | 6993
2024-10-31 16:15 | 66 | 6884 | 2173 | 8571 | 15 | 15 | 693 | 2100 | 7826 | 8562 | 6949
2024-10-31 16:30 | 38 | 6875 | 2160 | 8572 | 15 | 15 | 679 | 2100 | 7824 | 8564 | 6921
2024-10-31 16:45 | 0 | 6855 | 2136 | 8573 | 15 | 15 | 626 | 2100 | 7824 | 8565 | 6891
2024-10-31 17:00 | 0 | 6836 | 2111 | 8574 | 15 | 15 | 763 | 2100 | 7824 | 8566 | 6865
2024-10-31 17:15 | 0 | 6821 | 2089 | 8575 | 15 | 15 | 875 | 2100 | 7824 | 8566 | 6838
2024-10-31 17:30 | 0 | 6812 | 2078 | 8576 | 15 | 15 | 1052 | 2100 | 7822 | 8568 | 6816
2024-10-31 17:45 | 0 | 6806 | 2069 | 8577 | 15 | 15 | 897 | 2100 | 7821 | 8569 | 6795
2024-10-31 18:00 | 0 | 6801 | 2064 | 8577 | 15 | 15 | 916 | 2100 | 7821 | 8569 | 6782
2024-10-31 18:15 | 0 | 6797 | 2059 | 8578 | 15 | 15 | 850 | 2100 | 7821 | 8570 | 6775
2024-10-31 18:30 | 0 | 6803 | 2064 | 8580 | 15 | 15 | 895 | 2100 | 7821 | 8572 | 6771
2024-10-31 18:45 | 0 | 6808 | 2071 | 8582 | 15 | 15 | 833 | 2100 | 7821 | 8574 | 6768
2024-10-31 19:00 | 0 | 6799 | 2063 | 8585 | 15 | 15 | 993 | 2100 | 7819 | 8576 | 6763
2024-10-31 19:15 | 0 | 6799 | 2061 | 8586 | 15 | 15 | 884 | 2100 | 7818 | 8577 | 6758
2024-10-31 19:30 | 0 | 6783 | 2042 | 8589 | 15 | 15 | 858 | 2100 | 7819 | 8581 | 6753
2024-10-31 19:45 | 0 | 6779 | 2035 | 8592 | 15 | 15 | 901 | 2100 | 7817 | 8583 | 6748
2024-10-31 20:00 | 0 | 6776 | 2034 | 8593 | 15 | 15 | 916 | 2100 | 7818 | 8584 | 6746
2024-10-31 20:15 | 0 | 6769 | 2024 | 8593 | 15 | 15 | 855 | 2100 | 7818 | 8584 | 6741
2024-10-31 20:30 | 0 | 6776 | 2031 | 8593 | 15 | 15 | 864 | 2100 | 7820 | 8584 | 6737
2024-10-31 20:45 | 0 | 6769 | 2023 | 8593 | 15 | 15 | 802 | 2100 | 7817 | 8585 | 6733
2024-10-31 21:00 | 0 | 6780 | 2037 | 8593 | 15 | 15 | 656 | 2100 | 7818 | 8584 | 6727
2024-10-31 21:15 | 0 | 6783 | 2040 | 8592 | 15 | 15 | 624 | 2100 | 7818 | 8584 | 6722
2024-10-31 21:30 | 0 | 6758 | 2009 | 8593 | 15 | 15 | 627 | 2100 | 7818 | 8584 | 6711
2024-10-31 21:45 | 0 | 6742 | 1989 | 8593 | 15 | 15 | 627 | 2100 | 7817 | 8585 | 6708
2024-10-31 22:00 | 0 | 6754 | 2002 | 8593 | 15 | 15 | 629 | 2100 | 7817 | 8585 | 6712
2024-10-31 22:15 | 0 | 6763 | 2014 | 8592 | 15 | 15 | 630 | 2100 | 7818 | 8584 | 6720
2024-10-31 22:30 | 0 | 6761 | 2013 | 8590 | 15 | 15 | 629 | 2100 | 7817 | 8582 | 6726
2024-10-31 22:45 | 0 | 6759 | 2009 | 8590 | 15 | 15 | 629 | 2100 | 7815 | 8581 | 6728
2024-10-31 23:00 | 0 | 6759 | 2011 | 8587 | 15 | 15 | 624 | 2100 | 7814 | 8579 | 6729
2024-10-31 23:15 | 0 | 6757 | 2007 | 8585 | 15 | 15 | 626 | 2100 | 7815 | 8577 | 6726
2024-10-31 23:30 | 0 | 6753 | 2003 | 8583 | 15 | 15 | 628 | 2100 | 7815 | 8575 | 6719
2024-10-31 23:45 | 0 | 6750 | 1999 | 8581 | 15 | 15 | 627 | 2100 | 7815 | 8573 | 6715
2024-11-01 | 0 | 6745 | 1992 | 8582 | 15 | 15 | 611 | 2100 | 7814 | 8573 | 6710
2024-11-01 00:15 | 0 | 6742 | 1989 | 8579 | 15 | 15 | 587 | 2099 | 7794 | 8571 | 6720
2024-11-01 00:30 | 0 | 6725 | 1965 | 8577 | 15 | 15 | 583 | 2100 | 7803 | 8569 | 6707
2024-11-01 00:45 | 0 | 6725 | 1967 | 8576 | 15 | 15 | 601 | 2100 | 7802 | 8568 | 6693
2024-11-01 01:00 | 0 | 6736 | 1980 | 8575 | 15 | 15 | 587 | 2100 | 7804 | 8567 | 6696
2024-11-01 01:15 | 0 | 6740 | 1986 | 8574 | 15 | 15 | 576 | 2100 | 7804 | 8566 | 6699
2024-11-01 01:30 | 0 | 6739 | 1985 | 8572 | 15 | 15 | 584 | 2100 | 7802 | 8564 | 6701
2024-11-01 01:45 | 0 | 6741 | 1989 | 8572 | 15 | 15 | 611 | 2100 | 7802 | 8564 | 6706
2024-11-01 02:00 | 0 | 6743 | 1992 | 8570 | 15 | 15 | 622 | 2099 | 7799 | 8563 | 6710
2024-11-01 02:15 | 0 | 6745 | 1992 | 8570 | 15 | 15 | 636 | 2100 | 7802 | 8562 | 6712
2024-11-01 02:30 | 0 | 6744 | 1990 | 8570 | 15 | 15 | 638 | 2100 | 7803 | 8562 | 6713
2024-11-01 02:45 | 0 | 6742 | 1989 | 8569 | 15 | 15 | 654 | 2099 | 7799 | 8561 | 6713
2024-11-01 03:00 | 0 | 6743 | 1989 | 8568 | 15 | 15 | 645 | 2100 | 7802 | 8560 | 6714
2024-11-01 03:15 | 0 | 6737 | 1982 | 8566 | 15 | 15 | 640 | 2100 | 7801 | 8558 | 6711
2024-11-01 03:30 | 0 | 6729 | 1970 | 8565 | 15 | 15 | 639 | 2100 | 7801 | 8557 | 6705
2024-11-01 03:45 | 0 | 6727 | 1968 | 8565 | 15 | 15 | 638 | 2100 | 7802 | 8557 | 6702
2024-11-01 04:00 | 0 | 6732 | 1975 | 8566 | 15 | 15 | 732 | 2100 | 7801 | 8558 | 6703
2024-11-01 04:15 | 0 | 6735 | 1980 | 8566 | 15 | 15 | 776 | 2100 | 7801 | 8558 | 6706
2024-11-01 04:30 | 0 | 6739 | 1985 | 8567 | 15 | 15 | 872 | 2100 | 7800 | 8559 | 6709
2024-11-01 04:45 | 0 | 6739 | 1986 | 8568 | 15 | 15 | 841 | 2100 | 7801 | 8560 | 6711
2024-11-01 05:00 | 0 | 6737 | 1982 | 8568 | 15 | 15 | 825 | 2100 | 7800 | 8560 | 6709
2024-11-01 05:15 | 0 | 6739 | 1984 | 8569 | 15 | 15 | 830 | 2100 | 7800 | 8561 | 6709
2024-11-01 05:30 | 0 | 6742 | 1989 | 8571 | 15 | 15 | 859 | 2100 | 7801 | 8563 | 6712
2024-11-01 05:45 | 12 | 6749 | 1999 | 8574 | 15 | 15 | 810 | 2099 | 7798 | 8566 | 6716
2024-11-01 06:00 | 70 | 6758 | 2010 | 8574 | 15 | 15 | 827 | 2099 | 7797 | 8567 | 6725
2024-11-01 06:15 | 141 | 6777 | 2034 | 8575 | 15 | 15 | 964 | 2099 | 7798 | 8568 | 6741
2024-11-01 06:30 | 125 | 6802 | 2066 | 8577 | 15 | 15 | 868 | 2099 | 7798 | 8569 | 6761
2024-11-01 06:45 | 161 | 6813 | 2080 | 8578 | 15 | 15 | 931 | 2100 | 7800 | 8570 | 6780
2024-11-01 07:00 | 220 | 6831 | 2102 | 8580 | 15 | 15 | 916 | 2099 | 7798 | 8572 | 6800
2024-11-01 07:15 | 229 | 6843 | 2118 | 8581 | 15 | 15 | 842 | 2100 | 7802 | 8573 | 6822
2024-11-01 07:30 | 278 | 6830 | 2103 | 8582 | 15 | 15 | 825 | 2099 | 7799 | 8574 | 6833
2024-11-01 07:45 | 321 | 6853 | 2132 | 8583 | 15 | 15 | 820 | 2100 | 7800 | 8576 | 6854
2024-11-01 08:00 | 397 | 6874 | 2160 | 8585 | 15 | 15 | 806 | 2100 | 7801 | 8578 | 6877
2024-11-01 08:15 | 301 | 6871 | 2157 | 8588 | 15 | 15 | 823 | 2099 | 7798 | 8581 | 6889
2024-11-01 08:30 | 254 | 6857 | 2138 | 8591 | 15 | 15 | 818 | 2099 | 7798 | 8584 | 6881
2024-11-01 08:45 | 266 | 6876 | 2164 | 8593 | 15 | 15 | 698 | 2099 | 7798 | 8585 | 6885
2024-11-01 09:00 | 217 | 6833 | 2104 | 8593 | 15 | 15 | 780 | 2099 | 7797 | 8586 | 6878
2024-11-01 09:15 | 317 | 6822 | 2091 | 8593 | 15 | 15 | 714 | 2099 | 7798 | 8585 | 6864
2024-11-01 09:30 | 380 | 6833 | 2107 | 8594 | 15 | 15 | 610 | 2099 | 7797 | 8586 | 6877
2024-11-01 09:45 | 288 | 6868 | 2152 | 8594 | 15 | 15 | 580 | 2099 | 7798 | 8586 | 6896
2024-11-01 10:00 | 250 | 6882 | 2171 | 8593 | 15 | 15 | 986 | 2099 | 7798 | 8586 | 6903
2024-11-01 10:15 | 243 | 6872 | 2157 | 8593 | 15 | 15 | 1111 | 2099 | 7797 | 8585 | 6896
2024-11-01 10:30 | 104 | 6845 | 2122 | 8592 | 15 | 15 | 1015 | 2099 | 7796 | 8584 | 6875
2024-11-01 10:45 | 92 | 6809 | 2076 | 8592 | 15 | 15 | 1043 | 2099 | 7795 | 8584 | 6839
2024-11-01 11:00 | 126 | 6824 | 2093 | 8590 | 15 | 15 | 847 | 2099 | 7795 | 8583 | 6832
2024-11-01 11:15 | 122 | 6845 | 2121 | 8588 | 15 | 15 | 781 | 2099 | 7795 | 8580 | 6840
2024-11-01 11:30 | 93 | 6844 | 2120 | 8586 | 15 | 15 | 1019 | 2099 | 7795 | 8578 | 6838
2024-11-01 11:45 | 129 | 6837 | 2111 | 8584 | 15 | 15 | 988 | 2099 | 7794 | 8576 | 6837
2024-11-01 12:00 | 105 | 6827 | 2098 | 8582 | 15 | 15 | 1092 | 2099 | 7794 | 8574 | 6830
2024-11-01 12:15 | 96 | 6806 | 2068 | 8582 | 15 | 15 | 1153 | 2099 | 7794 | 8574 | 6813
2024-11-01 12:30 | 112 | 6799 | 2060 | 8580 | 15 | 15 | 976 | 2099 | 7795 | 8572 | 6800
2024-11-01 12:45 | 111 | 6797 | 2059 | 8579 | 15 | 15 | 1111 | 2099 | 7794 | 8571 | 6797
2024-11-01 13:00 | 137 | 6805 | 2068 | 8576 | 15 | 15 | 945 | 2099 | 7795 | 8568 | 6799
2024-11-01 13:15 | 178 | 6817 | 2085 | 8574 | 15 | 15 | 972 | 2098 | 7791 | 8567 | 6808
2024-11-01 13:30 | 225 | 6834 | 2107 | 8572 | 15 | 15 | 1100 | 2099 | 7794 | 8564 | 6822
2024-11-01 13:45 | 271 | 6866 | 2149 | 8569 | 15 | 15 | 919 | 2098 | 7791 | 8561 | 6844
2024-11-01 14:00 | 263 | 6860 | 2141 | 8569 | 15 | 15 | 854 | 2099 | 7792 | 8562 | 6860
2024-11-01 14:15 | 148 | 6854 | 2132 | 8569 | 15 | 15 | 976 | 2099 | 7792 | 8561 | 6860
2024-11-01 14:30 | 150 | 6840 | 2115 | 8567 | 15 | 15 | 1088 | 2098 | 7790 | 8559 | 6849
2024-11-01 14:45 | 236 | 6837 | 2112 | 8565 | 15 | 15 | 873 | 2099 | 7793 | 8557 | 6853
2024-11-01 15:00 | 249 | 6845 | 2121 | 8563 | 15 | 15 | 783 | 2098 | 7791 | 8556 | 6862
2024-11-01 15:15 | 187 | 6860 | 2142 | 8564 | 15 | 15 | 667 | 2099 | 7792 | 8556 | 6864
2024-11-01 15:30 | 174 | 6878 | 2165 | 8564 | 15 | 15 | 625 | 2099 | 7792 | 8556 | 6873
2024-11-01 15:45 | 133 | 6868 | 2152 | 8565 | 15 | 15 | 588 | 2098 | 7791 | 8557 | 6873
2024-11-01 16:00 | 106 | 6861 | 2144 | 8565 | 15 | 15 | 521 | 2098 | 7791 | 8557 | 6867
2024-11-01 16:15 | 73 | 6830 | 2102 | 8567 | 15 | 15 | 484 | 2098 | 7790 | 8560 | 6834
2024-11-01 16:30 | 48 | 6813 | 2079 | 8569 | 15 | 15 | 482 | 2098 | 7789 | 8561 | 6810
2024-11-01 16:45 | 35 | 6800 | 2060 | 8570 | 15 | 15 | 482 | 2098 | 7789 | 8562 | 6797
2024-11-01 17:00 | 0 | 6789 | 2049 | 8571 | 15 | 15 | 481 | 2098 | 7789 | 8563 | 6786
2024-11-01 17:15 | 0 | 6787 | 2046 | 8572 | 15 | 15 | 478 | 2098 | 7789 | 8564 | 6776
2024-11-01 17:30 | 0 | 6796 | 2056 | 8573 | 15 | 15 | 477 | 2098 | 7789 | 8565 | 6768
2024-11-01 17:45 | 0 | 6791 | 2051 | 8573 | 15 | 15 | 485 | 2098 | 7787 | 8565 | 6762
2024-11-01 18:00 | 0 | 6777 | 2033 | 8574 | 15 | 15 | 490 | 2098 | 7789 | 8566 | 6755
2024-11-01 18:15 | 0 | 6771 | 2025 | 8574 | 15 | 15 | 492 | 2098 | 7789 | 8566 | 6749
2024-11-01 18:30 | 0 | 6770 | 2025 | 8576 | 15 | 15 | 491 | 2098 | 7787 | 8568 | 6745
2024-11-01 18:45 | 0 | 6771 | 2026 | 8577 | 15 | 15 | 491 | 2098 | 7787 | 8569 | 6741
2024-11-01 19:00 | 0 | 6774 | 2030 | 8578 | 15 | 15 | 509 | 2098 | 7786 | 8570 | 6741
2024-11-01 19:15 | 0 | 6781 | 2037 | 8580 | 15 | 15 | 514 | 2098 | 7787 | 8572 | 6745
2024-11-01 19:30 | 0 | 6783 | 2041 | 8581 | 15 | 15 | 517 | 2098 | 7787 | 8573 | 6748
2024-11-01 19:45 | 0 | 6777 | 2033 | 8582 | 15 | 15 | 518 | 2098 | 7788 | 8574 | 6748
2024-11-01 20:00 | 0 | 6777 | 2033 | 8582 | 15 | 15 | 522 | 2098 | 7785 | 8574 | 6749
2024-11-01 20:15 | 0 | 6775 | 2030 | 8584 | 15 | 15 | 519 | 2098 | 7787 | 8576 | 6749
2024-11-01 20:30 | 0 | 6771 | 2026 | 8585 | 15 | 15 | 518 | 2098 | 7784 | 8578 | 6748
2024-11-01 20:45 | 0 | 6775 | 2030 | 8586 | 15 | 15 | 518 | 2098 | 7785 | 8578 | 6748
2024-11-01 21:00 | 0 | 6762 | 2014 | 8586 | 15 | 15 | 516 | 2098 | 7784 | 8578 | 6743
2024-11-01 21:15 | 0 | 6757 | 2007 | 8588 | 15 | 15 | 515 | 2098 | 7784 | 8580 | 6736
2024-11-01 21:30 | 0 | 6752 | 2002 | 8589 | 15 | 15 | 511 | 2098 | 7785 | 8581 | 6733
2024-11-01 21:45 | 0 | 6757 | 2007 | 8590 | 15 | 15 | 509 | 2098 | 7784 | 8582 | 6733
2024-11-01 22:00 | 0 | 6752 | 2002 | 8590 | 15 | 15 | 509 | 2097 | 7783 | 8582 | 6729
2024-11-01 22:15 | 0 | 6731 | 1975 | 8589 | 15 | 15 | 505 | 2098 | 7785 | 8581 | 6717
2024-11-01 22:30 | 0 | 6721 | 1961 | 8590 | 15 | 15 | 517 | 2098 | 7785 | 8582 | 6705
2024-11-01 22:45 | 0 | 6714 | 1952 | 8588 | 15 | 15 | 516 | 2097 | 7783 | 8580 | 6695
2024-11-01 23:00 | 0 | 6711 | 1949 | 8587 | 15 | 15 | 514 | 2098 | 7785 | 8579 | 6686
2024-11-01 23:15 | 0 | 6705 | 1942 | 8586 | 15 | 15 | 504 | 2097 | 7781 | 8578 | 6679
2024-11-01 23:30 | 0 | 6704 | 1941 | 8584 | 15 | 15 | 503 | 2097 | 7783 | 8576 | 6670
2024-11-01 23:45 | 0 | 6687 | 1921 | 8581 | 15 | 15 | 506 | 2097 | 7783 | 8573 | 6658
2024-11-02 | 0 | 6688 | 1921 | 8580 | 15 | 15 | 510 | 2097 | 7781 | 8572 | 6658
2024-11-02 00:15 | 0 | 6688 | 1921 | 8579 | 15 | 15 | 517 | 2095 | 7766 | 8571 | 6677
2024-11-02 00:30 | 0 | 6688 | 1921 | 8579 | 15 | 15 | 518 | 2096 | 7772 | 8571 | 6678
2024-11-02 00:45 | 0 | 6687 | 1919 | 8580 | 15 | 15 | 518 | 2096 | 7773 | 8572 | 6669
2024-11-02 01:00 | 0 | 6682 | 1914 | 8578 | 15 | 15 | 504 | 2096 | 7774 | 8570 | 6666
2024-11-02 01:15 | 0 | 6699 | 1934 | 8574 | 15 | 15 | 490 | 2096 | 7773 | 8566 | 6663
2024-11-02 01:30 | 0 | 6691 | 1923 | 8571 | 15 | 15 | 490 | 2096 | 7773 | 8563 | 6655
2024-11-02 01:45 | 0 | 6685 | 1918 | 8570 | 15 | 15 | 485 | 2096 | 7773 | 8561 | 6649
2024-11-02 02:00 | 0 | 6686 | 1918 | 8569 | 15 | 15 | 481 | 2096 | 7773 | 8560 | 6645
2024-11-02 02:15 | 0 | 6693 | 1927 | 8568 | 15 | 15 | 479 | 2096 | 7773 | 8560 | 6643
2024-11-02 02:30 | 0 | 6675 | 1907 | 8568 | 15 | 15 | 485 | 2096 | 7771 | 8559 | 6642
2024-11-02 02:45 | 0 | 6677 | 1909 | 8567 | 15 | 15 | 487 | 2096 | 7770 | 8558 | 6643
2024-11-02 03:00 | 0 | 6690 | 1922 | 8566 | 15 | 15 | 482 | 2096 | 7773 | 8558 | 6645
2024-11-02 03:15 | 0 | 6691 | 1925 | 8566 | 15 | 15 | 480 | 2096 | 7773 | 8558 | 6646
2024-11-02 03:30 | 0 | 6690 | 1926 | 8566 | 15 | 15 | 477 | 2096 | 7773 | 8558 | 6643
2024-11-02 03:45 | 0 | 6691 | 1924 | 8565 | 15 | 15 | 467 | 2096 | 7772 | 8557 | 6640
2024-11-02 04:00 | 0 | 6693 | 1927 | 8566 | 15 | 15 | 475 | 2096 | 7771 | 8558 | 6639
2024-11-02 04:15 | 0 | 6703 | 1938 | 8567 | 15 | 15 | 468 | 2096 | 7771 | 8559 | 6638
2024-11-02 04:30 | 0 | 6703 | 1940 | 8568 | 15 | 15 | 470 | 2096 | 7770 | 8559 | 6645
2024-11-02 04:45 | 0 | 6707 | 1944 | 8568 | 15 | 15 | 470 | 2096 | 7770 | 8560 | 6646
2024-11-02 05:00 | 0 | 6719 | 1958 | 8568 | 15 | 15 | 469 | 2096 | 7772 | 8560 | 6653
2024-11-02 05:15 | 0 | 6715 | 1953 | 8571 | 15 | 15 | 471 | 2096 | 7772 | 8563 | 6655
2024-11-02 05:30 | 0 | 6699 | 1935 | 8574 | 15 | 15 | 471 | 2096 | 7770 | 8565 | 6649
2024-11-02 05:45 | 0 | 6703 | 1938 | 8575 | 15 | 15 | 467 | 2096 | 7769 | 8567 | 6643
2024-11-02 06:00 | 34 | 6736 | 1964 | 8575 | 15 | 15 | 470 | 2096 | 7770 | 8567 | 6650
2024-11-02 06:15 | 142 | 6679 | 1910 | 8577 | 15 | 15 | 466 | 2096 | 7770 | 8569 | 6645
2024-11-02 06:30 | 241 | 6748 | 1996 | 8579 | 15 | 15 | 463 | 2096 | 7770 | 8571 | 6692
2024-11-02 06:45 | 234 | 6835 | 2056 | 8581 | 15 | 15 | 462 | 2096 | 7770 | 8573 | 6816
2024-11-02 07:00 | 488 | 6842 | 2064 | 8582 | 15 | 6 | 459 | 2096 | 7772 | 8574 | 6888
2024-11-02 07:15 | 219 | 6865 | 2098 | 8584 | 15 | 11 | 463 | 2096 | 7770 | 8576 | 6919
2024-11-02 07:30 | 165 | 6805 | 2065 | 8587 | 15 | 15 | 467 | 2096 | 7770 | 8578 | 6896
2024-11-02 07:45 | 239 | 6799 | 2060 | 8587 | 15 | 15 | 463 | 2096 | 7772 | 8579 | 6874
2024-11-02 08:00 | 488 | 6857 | 2137 | 8589 | 15 | 5 | 459 | 2097 | 7775 | 8581 | 6896
2024-11-02 08:15 | 337 | 6886 | 2172 | 8590 | 15 | 4 | 454 | 2097 | 7775 | 8583 | 6941
2024-11-02 08:30 | 533 | 7063 | 2278 | 8591 | 15 | 0 | 456 | 2096 | 7772 | 8583 | 7012
2024-11-02 08:45 | 737 | 7055 | 2270 | 8593 | 15 | 0 | 459 | 2096 | 7774 | 8585 | 7061
2024-11-02 09:00 | 503 | 6985 | 2262 | 8596 | 15 | 0 | 459 | 2096 | 7773 | 8588 | 7070
2024-11-02 09:15 | 500 | 6972 | 2249 | 8597 | 15 | 0 | 459 | 2097 | 7775 | 8589 | 7082
2024-11-02 09:30 | 518 | 6968 | 2245 | 8597 | 15 | 5 | 462 | 2096 | 7773 | 8589 | 7092
2024-11-02 09:45 | 410 | 6957 | 2265 | 8597 | 15 | 14 | 460 | 2096 | 7773 | 8588 | 7091
2024-11-02 10:00 | 652 | 7035 | 2361 | 8595 | 15 | 0 | 456 | 2097 | 7776 | 8586 | 7113
2024-11-02 10:15 | 522 | 7069 | 2322 | 8593 | 15 | 0 | 459 | 2097 | 7776 | 8585 | 7165
2024-11-02 10:30 | 1422 | 7073 | 2394 | 8592 | 15 | 0 | 456 | 2097 | 7780 | 8584 | 7191
2024-11-02 10:45 | 481 | 7066 | 2362 | 8591 | 15 | 12 | 859 | 2097 | 7781 | 8583 | 7223
2024-11-02 11:00 | 318 | 6951 | 2268 | 8591 | 15 | 15 | 634 | 2097 | 7780 | 8582 | 7142
2024-11-02 11:15 | 519 | 6979 | 2305 | 8589 | 15 | 15 | 814 | 2097 | 7781 | 8580 | 7118
2024-11-02 11:30 | 479 | 6987 | 2319 | 8587 | 15 | 15 | 703 | 2097 | 7780 | 8578 | 7112
2024-11-02 11:45 | 470 | 6975 | 2301 | 8585 | 15 | 15 | 642 | 2098 | 7784 | 8577 | 7081
2024-11-02 12:00 | 564 | 6992 | 2325 | 8582 | 15 | 15 | 540 | 2098 | 7786 | 8574 | 7087
2024-11-02 12:15 | 180 | 6941 | 2253 | 8581 | 15 | 15 | 517 | 2098 | 7786 | 8573 | 7051
2024-11-02 12:30 | 441 | 6949 | 2264 | 8578 | 15 | 15 | 464 | 2098 | 7788 | 8570 | 7039
2024-11-02 12:45 | 470 | 6975 | 2301 | 8576 | 15 | 15 | 463 | 2098 | 7786 | 8567 | 7068
2024-11-02 13:00 | 535 | 6941 | 2252 | 8573 | 15 | 14 | 459 | 2098 | 7788 | 8565 | 7068
2024-11-02 13:15 | 760 | 7017 | 2355 | 8572 | 15 | 2 | 458 | 2098 | 7789 | 8564 | 7118
2024-11-02 13:30 | 513 | 7045 | 2369 | 8570 | 15 | 2 | 460 | 2099 | 7792 | 8562 | 7160
2024-11-02 13:45 | 322 | 7023 | 2346 | 8570 | 15 | 15 | 462 | 2098 | 7791 | 8562 | 7138
2024-11-02 14:00 | 568 | 7026 | 2360 | 8568 | 15 | 4 | 457 | 2099 | 7792 | 8560 | 7144
2024-11-02 14:15 | 437 | 7074 | 2400 | 8567 | 15 | 0 | 459 | 2099 | 7792 | 8559 | 7179
2024-11-02 14:30 | 378 | 7037 | 2357 | 8566 | 15 | 11 | 462 | 2099 | 7795 | 8558 | 7158
2024-11-02 14:45 | 147 | 6993 | 2326 | 8567 | 15 | 15 | 483 | 2099 | 7792 | 8558 | 7105
2024-11-02 15:00 | 100 | 6937 | 2248 | 8566 | 15 | 15 | 472 | 2098 | 7790 | 8557 | 7039
2024-11-02 15:15 | 90 | 6913 | 2211 | 8566 | 15 | 15 | 471 | 2098 | 7788 | 8558 | 6991
2024-11-02 15:30 | 76 | 6893 | 2187 | 8568 | 15 | 15 | 477 | 2098 | 7789 | 8560 | 6957
2024-11-02 15:45 | 100 | 6883 | 2174 | 8570 | 15 | 15 | 473 | 2098 | 7789 | 8562 | 6943
2024-11-02 16:00 | 102 | 6867 | 2151 | 8570 | 15 | 15 | 472 | 2099 | 7792 | 8562 | 6922
2024-11-02 16:15 | 141 | 6867 | 2151 | 8570 | 15 | 15 | 470 | 2098 | 7787 | 8562 | 6914
2024-11-02 16:30 | 95 | 6851 | 2131 | 8572 | 15 | 15 | 473 | 2098 | 7788 | 8564 | 6906
2024-11-02 16:45 | 76 | 6819 | 2087 | 8574 | 15 | 15 | 476 | 2098 | 7784 | 8566 | 6882
2024-11-02 17:00 | 12 | 6810 | 2075 | 8576 | 15 | 15 | 478 | 2098 | 7786 | 8568 | 6865
2024-11-02 17:15 | 0 | 6813 | 2077 | 8577 | 15 | 15 | 483 | 2098 | 7786 | 8568 | 6851
2024-11-02 17:30 | 0 | 6810 | 2074 | 8577 | 15 | 15 | 501 | 2098 | 7784 | 8569 | 6838
2024-11-02 17:45 | 0 | 6807 | 2069 | 8578 | 15 | 15 | 495 | 2098 | 7786 | 8570 | 6830
2024-11-02 18:00 | 0 | 6809 | 2073 | 8579 | 15 | 15 | 513 | 2098 | 7785 | 8571 | 6823
2024-11-02 18:15 | 0 | 6805 | 2069 | 8581 | 15 | 15 | 1027 | 2098 | 7786 | 8573 | 6816
2024-11-02 18:30 | 0 | 6807 | 2070 | 8583 | 15 | 15 | 976 | 2098 | 7784 | 8575 | 6815
2024-11-02 18:45 | 0 | 6805 | 2068 | 8585 | 15 | 15 | 860 | 2098 | 7785 | 8577 | 6814
2024-11-02 19:00 | 0 | 6799 | 2062 | 8585 | 15 | 15 | 814 | 2098 | 7785 | 8577 | 6804
2024-11-02 19:15 | 0 | 6805 | 2066 | 8587 | 15 | 15 | 695 | 2097 | 7783 | 8579 | 6792
2024-11-02 19:30 | 0 | 6804 | 2067 | 8588 | 15 | 15 | 662 | 2097 | 7783 | 8580 | 6783
2024-11-02 19:45 | 0 | 6809 | 2072 | 8589 | 15 | 15 | 633 | 2098 | 7784 | 8581 | 6775
2024-11-02 20:00 | 0 | 6827 | 2097 | 8590 | 15 | 15 | 600 | 2098 | 7784 | 8582 | 6771
2024-11-02 20:15 | 0 | 6818 | 2085 | 8592 | 15 | 15 | 546 | 2097 | 7780 | 8584 | 6763
2024-11-02 20:30 | 0 | 6803 | 2065 | 8594 | 15 | 15 | 526 | 2097 | 7782 | 8586 | 6757
2024-11-02 20:45 | 0 | 6772 | 2026 | 8596 | 15 | 15 | 525 | 2097 | 7781 | 8588 | 6748
2024-11-02 21:00 | 0 | 6769 | 2024 | 8597 | 15 | 15 | 519 | 2097 | 7780 | 8589 | 6745
2024-11-02 21:15 | 0 | 6770 | 2023 | 8597 | 15 | 15 | 518 | 2097 | 7780 | 8589 | 6748
2024-11-02 21:30 | 0 | 6769 | 2022 | 8597 | 15 | 15 | 519 | 2097 | 7780 | 8589 | 6748
2024-11-02 21:45 | 0 | 6763 | 2014 | 8597 | 15 | 15 | 524 | 2097 | 7780 | 8589 | 6745
2024-11-02 22:00 | 0 | 6761 | 2013 | 8597 | 15 | 15 | 530 | 2097 | 7780 | 8589 | 6743
2024-11-02 22:15 | 0 | 6747 | 1995 | 8596 | 15 | 15 | 541 | 2097 | 7780 | 8588 | 6736
2024-11-02 22:30 | 0 | 6731 | 1975 | 8593 | 15 | 15 | 552 | 2097 | 7778 | 8585 | 6725
2024-11-02 22:45 | 0 | 6725 | 1967 | 8592 | 15 | 15 | 556 | 2097 | 7777 | 8584 | 6714
2024-11-02 23:00 | 0 | 6731 | 1975 | 8591 | 15 | 15 | 557 | 2097 | 7778 | 8583 | 6712
2024-11-02 23:15 | 0 | 6735 | 1981 | 8591 | 15 | 15 | 558 | 2097 | 7777 | 8584 | 6715
2024-11-02 23:30 | 0 | 6738 | 1984 | 8590 | 15 | 15 | 564 | 2097 | 7776 | 8583 | 6716
2024-11-02 23:45 | 0 | 6733 | 1978 | 8587 | 15 | 15 | 570 | 2097 | 7778 | 8580 | 6710
2024-11-03 | 0 | 6727 | 1970 | 8586 | 15 | 15 | 571 | 2097 | 7776 | 8578 | 6705
2024-11-03 00:15 | 0 | 6724 | 1966 | 8583 | 15 | 15 | 574 | 2095 | 7760 | 8575 | 6714
2024-11-03 00:30 | 0 | 6723 | 1965 | 8582 | 15 | 15 | 577 | 2096 | 7768 | 8574 | 6708
2024-11-03 00:45 | 0 | 6721 | 1962 | 8581 | 15 | 15 | 581 | 2096 | 7767 | 8573 | 6697
2024-11-03 01:00 | 0 | 6721 | 1961 | 8579 | 15 | 15 | 582 | 2095 | 7766 | 8571 | 6694
2024-11-03 01:15 | 0 | 6729 | 1971 | 8577 | 15 | 15 | 586 | 2096 | 7767 | 8569 | 6696
2024-11-03 01:30 | 0 | 6719 | 1960 | 8574 | 15 | 15 | 592 | 2096 | 7767 | 8566 | 6691
2024-11-03 01:45 | 0 | 6717 | 1958 | 8571 | 15 | 15 | 594 | 2096 | 7768 | 8563 | 6689
2024-11-03 02:00 | 0 | 6720 | 1960 | 8570 | 15 | 15 | 590 | 2096 | 7767 | 8562 | 6691
2024-11-03 02:15 | 0 | 6721 | 1960 | 8571 | 15 | 15 | 587 | 2096 | 7768 | 8563 | 6692
2024-11-03 02:30 | 0 | 6720 | 1959 | 8571 | 15 | 15 | 588 | 2096 | 7767 | 8563 | 6691
2024-11-03 02:45 | 0 | 6721 | 1962 | 8571 | 15 | 15 | 587 | 2096 | 7767 | 8563 | 6692
2024-11-03 03:00 | 0 | 6723 | 1963 | 8573 | 15 | 15 | 588 | 2095 | 7765 | 8565 | 6691
2024-11-03 03:15 | 0 | 6715 | 1955 | 8572 | 15 | 15 | 588 | 2095 | 7766 | 8565 | 6689
2024-11-03 03:30 | 0 | 6715 | 1954 | 8573 | 15 | 15 | 589 | 2095 | 7766 | 8565 | 6687
2024-11-03 03:45 | 0 | 6713 | 1952 | 8573 | 15 | 15 | 590 | 2096 | 7767 | 8565 | 6687
2024-11-03 04:00 | 0 | 6711 | 1951 | 8573 | 15 | 15 | 593 | 2095 | 7764 | 8565 | 6687
2024-11-03 04:15 | 0 | 6692 | 1925 | 8573 | 15 | 15 | 602 | 2095 | 7764 | 8565 | 6676
2024-11-03 04:30 | 0 | 6674 | 1904 | 8573 | 15 | 15 | 609 | 2096 | 7767 | 8565 | 6659
2024-11-03 04:45 | 0 | 6659 | 1886 | 8574 | 15 | 15 | 616 | 2095 | 7765 | 8566 | 6643
2024-11-03 05:00 | 0 | 6665 | 1892 | 8573 | 15 | 15 | 621 | 2095 | 7764 | 8565 | 6634
2024-11-03 05:15 | 0 | 6656 | 1883 | 8574 | 15 | 15 | 627 | 2095 | 7764 | 8566 | 6626
2024-11-03 05:30 | 0 | 6650 | 1877 | 8576 | 15 | 15 | 623 | 2095 | 7766 | 8568 | 6619
2024-11-03 05:45 | 0 | 6657 | 1885 | 8578 | 15 | 15 | 615 | 2095 | 7762 | 8570 | 6617
2024-11-03 06:00 | 25 | 6667 | 1897 | 8580 | 15 | 15 | 607 | 2095 | 7762 | 8572 | 6620
2024-11-03 06:15 | 63 | 6684 | 1917 | 8581 | 15 | 15 | 591 | 2095 | 7763 | 8572 | 6633
2024-11-03 06:30 | 99 | 6708 | 1945 | 8581 | 15 | 15 | 569 | 2095 | 7764 | 8573 | 6652
2024-11-03 06:45 | 160 | 6734 | 1978 | 8583 | 15 | 15 | 542 | 2095 | 7764 | 8575 | 6674
2024-11-03 07:00 | 246 | 6773 | 2030 | 8584 | 15 | 15 | 501 | 2095 | 7763 | 8576 | 6709
2024-11-03 07:15 | 506 | 6807 | 2071 | 8585 | 15 | 15 | 462 | 2095 | 7764 | 8578 | 6746
2024-11-03 07:30 | 946 | 6878 | 2167 | 8586 | 15 | 6 | 454 | 2096 | 7767 | 8578 | 6796
2024-11-03 07:45 | 1195 | 6948 | 2263 | 8587 | 15 | 0 | 456 | 2096 | 7773 | 8580 | 6899
2024-11-03 08:00 | 483 | 6975 | 2291 | 8588 | 15 | 0 | 458 | 2097 | 7776 | 8581 | 7015
2024-11-03 08:15 | 397 | 6943 | 2235 | 8589 | 15 | 3 | 459 | 2097 | 7775 | 8581 | 7054
2024-11-03 08:30 | 351 | 6919 | 2213 | 8590 | 15 | 8 | 461 | 2096 | 7773 | 8582 | 7048
2024-11-03 08:45 | 300 | 6901 | 2197 | 8591 | 15 | 15 | 463 | 2096 | 7772 | 8583 | 7019
2024-11-03 09:00 | 440 | 6906 | 2204 | 8592 | 15 | 12 | 458 | 2096 | 7771 | 8584 | 7003
2024-11-03 09:15 | 487 | 6969 | 2290 | 8592 | 15 | 7 | 460 | 2096 | 7773 | 8585 | 7030
2024-11-03 09:30 | 525 | 6995 | 2324 | 8594 | 15 | 4 | 459 | 2096 | 7774 | 8586 | 7060
2024-11-03 09:45 | 775 | 7041 | 2339 | 8592 | 15 | 0 | 456 | 2097 | 7776 | 8585 | 7114
2024-11-03 10:00 | 837 | 7136 | 2429 | 8591 | 15 | 0 | 455 | 2097 | 7777 | 8583 | 7187
2024-11-03 10:15 | 907 | 7174 | 2423 | 8590 | 15 | 0 | 455 | 2098 | 7786 | 8582 | 7253
2024-11-03 10:30 | 1046 | 7241 | 2491 | 8588 | 15 | 0 | 454 | 2098 | 7791 | 8580 | 7340
2024-11-03 10:45 | 557 | 7211 | 2422 | 8586 | 15 | 0 | 455 | 2098 | 7789 | 8578 | 7382
2024-11-03 11:00 | 474 | 7159 | 2418 | 8584 | 15 | 0 | 459 | 2098 | 7787 | 8576 | 7363
2024-11-03 11:15 | 337 | 7067 | 2396 | 8583 | 15 | 9 | 462 | 2098 | 7787 | 8574 | 7297
2024-11-03 11:30 | 167 | 7013 | 2353 | 8582 | 15 | 15 | 465 | 2098 | 7787 | 8573 | 7220
2024-11-03 11:45 | 285 | 6996 | 2331 | 8579 | 15 | 15 | 461 | 2098 | 7786 | 8571 | 7155
2024-11-03 12:00 | 892 | 7071 | 2424 | 8576 | 15 | 4 | 456 | 2098 | 7791 | 8567 | 7182
2024-11-03 12:15 | 706 | 7190 | 2475 | 8574 | 15 | 0 | 456 | 2098 | 7788 | 8566 | 7264
2024-11-03 12:30 | 365 | 7100 | 2393 | 8572 | 15 | 8 | 465 | 2098 | 7791 | 8563 | 7245
2024-11-03 12:45 | 256 | 7083 | 2447 | 8569 | 15 | 15 | 462 | 2098 | 7789 | 8561 | 7210
2024-11-03 13:00 | 60 | 7058 | 2412 | 8568 | 15 | 15 | 470 | 2098 | 7787 | 8559 | 7172
2024-11-03 13:15 | 2 | 6951 | 2266 | 8569 | 15 | 15 | 893 | 2098 | 7789 | 8560 | 7087
2024-11-03 13:30 | 27 | 6876 | 2163 | 8568 | 15 | 15 | 988 | 2098 | 7787 | 8560 | 7000
2024-11-03 13:45 | 11 | 6851 | 2132 | 8568 | 15 | 15 | 1036 | 2098 | 7786 | 8559 | 6948
2024-11-03 14:00 | 6 | 6831 | 2103 | 8567 | 15 | 15 | 1001 | 2098 | 7785 | 8559 | 6896
2024-11-03 14:15 | 0 | 6815 | 2078 | 8565 | 15 | 15 | 920 | 2098 | 7785 | 8557 | 6855
2024-11-03 14:30 | 0 | 6807 | 2072 | 8565 | 15 | 15 | 906 | 2098 | 7784 | 8557 | 6827
2024-11-03 14:45 | 0 | 6803 | 2067 | 8564 | 15 | 15 | 894 | 2097 | 7783 | 8556 | 6805
2024-11-03 15:00 | 0 | 6802 | 2062 | 8563 | 15 | 15 | 976 | 2097 | 7782 | 8555 | 6793
2024-11-03 15:15 | 0 | 6794 | 2053 | 8564 | 15 | 15 | 912 | 2097 | 7782 | 8555 | 6781
2024-11-03 15:30 | 0 | 6777 | 2033 | 8565 | 15 | 15 | 932 | 2097 | 7783 | 8557 | 6765
2024-11-03 15:45 | 0 | 6759 | 2011 | 8566 | 15 | 15 | 942 | 2097 | 7781 | 8557 | 6750
2024-11-03 16:00 | 0 | 6756 | 2006 | 8565 | 15 | 15 | 1058 | 2097 | 7780 | 8557 | 6742
2024-11-03 16:15 | 0 | 6755 | 2004 | 8566 | 15 | 15 | 963 | 2097 | 7780 | 8558 | 6737
2024-11-03 16:30 | 0 | 6773 | 2028 | 8567 | 15 | 15 | 1016 | 2097 | 7779 | 8559 | 6735
2024-11-03 16:45 | 0 | 6777 | 2030 | 8568 | 15 | 15 | 952 | 2097 | 7778 | 8559 | 6734
2024-11-03 17:00 | 0 | 6771 | 2025 | 8568 | 15 | 15 | 1012 | 2097 | 7780 | 8559 | 6730
2024-11-03 17:15 | 0 | 6761 | 2014 | 8569 | 15 | 15 | 918 | 2097 | 7778 | 8561 | 6726
2024-11-03 17:30 | 0 | 6777 | 2026 | 8571 | 15 | 15 | 947 | 2097 | 7779 | 8563 | 6720
2024-11-03 17:45 | 0 | 6761 | 2012 | 8572 | 15 | 15 | 832 | 2097 | 7780 | 8564 | 6707
2024-11-03 18:00 | 0 | 6741 | 1987 | 8573 | 15 | 15 | 931 | 2097 | 7777 | 8565 | 6698
2024-11-03 18:15 | 0 | 6722 | 1964 | 8575 | 15 | 15 | 967 | 2097 | 7776 | 8567 | 6691
2024-11-03 18:30 | 0 | 6722 | 1963 | 8578 | 15 | 15 | 951 | 2097 | 7778 | 8570 | 6687
2024-11-03 18:45 | 0 | 6734 | 1978 | 8580 | 15 | 15 | 811 | 2097 | 7776 | 8572 | 6689
2024-11-03 19:00 | 0 | 6749 | 1998 | 8583 | 15 | 15 | 716 | 2097 | 7777 | 8575 | 6694
2024-11-03 19:15 | 0 | 6761 | 2013 | 8585 | 15 | 15 | 681 | 2097 | 7776 | 8577 | 6697
2024-11-03 19:30 | 0 | 6753 | 2002 | 8587 | 15 | 15 | 633 | 2097 | 7776 | 8579 | 6695
2024-11-03 19:45 | 0 | 6779 | 2036 | 8588 | 15 | 15 | 585 | 2097 | 7776 | 8580 | 6699
2024-11-03 20:00 | 0 | 6789 | 2049 | 8590 | 15 | 15 | 572 | 2097 | 7776 | 8582 | 6702
2024-11-03 20:15 | 0 | 6768 | 2021 | 8592 | 15 | 15 | 561 | 2097 | 7776 | 8584 | 6697
2024-11-03 20:30 | 0 | 6767 | 2021 | 8593 | 15 | 15 | 552 | 2097 | 7777 | 8585 | 6700
2024-11-03 20:45 | 0 | 6766 | 2020 | 8594 | 15 | 15 | 514 | 2097 | 7776 | 8586 | 6703
2024-11-03 21:00 | 0 | 6797 | 2057 | 8595 | 15 | 15 | 493 | 2097 | 7775 | 8587 | 6714
2024-11-03 21:15 | 0 | 6752 | 2002 | 8597 | 15 | 15 | 477 | 2097 | 7776 | 8589 | 6707
2024-11-03 21:30 | 0 | 6754 | 2004 | 8596 | 15 | 15 | 480 | 2097 | 7775 | 8588 | 6707
2024-11-03 21:45 | 0 | 6745 | 1995 | 8595 | 15 | 15 | 483 | 2097 | 7775 | 8587 | 6703
2024-11-03 22:00 | 0 | 6739 | 1984 | 8594 | 15 | 15 | 486 | 2096 | 7774 | 8586 | 6698
2024-11-03 22:15 | 0 | 6742 | 1989 | 8594 | 15 | 15 | 483 | 2096 | 7773 | 8586 | 6695
2024-11-03 22:30 | 0 | 6737 | 1982 | 8595 | 15 | 15 | 481 | 2097 | 7775 | 8587 | 6691
2024-11-03 22:45 | 0 | 6725 | 1966 | 8594 | 15 | 15 | 481 | 2097 | 7775 | 8585 | 6683
2024-11-03 23:00 | 0 | 6725 | 1967 | 8592 | 15 | 15 | 513 | 2096 | 7773 | 8584 | 6678
2024-11-03 23:15 | 0 | 6728 | 1971 | 8591 | 15 | 15 | 504 | 2096 | 7773 | 8582 | 6675
2024-11-03 23:30 | 0 | 6738 | 1986 | 8589 | 15 | 15 | 483 | 2096 | 7773 | 8580 | 6677
2024-11-03 23:45 | 0 | 6741 | 1988 | 8586 | 15 | 15 | 473 | 2097 | 7775 | 8578 | 6678
2024-11-04 | 0 | 6732 | 1974 | 8585 | 15 | 15 | 470 | 2096 | 7773 | 8576 | 6671
2024-11-04 00:15 | 0 | 6714 | 1952 | 8584 | 15 | 15 | 764 | 2094 | 7752 | 8576 | 6675
2024-11-04 00:30 | 0 | 6719 | 1958 | 8584 | 15 | 15 | 651 | 2095 | 7761 | 8575 | 6670
2024-11-04 00:45 | 0 | 6696 | 1930 | 8582 | 15 | 15 | 619 | 2095 | 7763 | 8574 | 6656
2024-11-04 01:00 | 0 | 6690 | 1925 | 8581 | 15 | 15 | 602 | 2095 | 7761 | 8572 | 6651
2024-11-04 01:15 | 0 | 6696 | 1932 | 8579 | 15 | 15 | 589 | 2095 | 7762 | 8571 | 6652
2024-11-04 01:30 | 0 | 6697 | 1931 | 8577 | 15 | 15 | 580 | 2095 | 7761 | 8568 | 6652
2024-11-04 01:45 | 0 | 6696 | 1931 | 8576 | 15 | 15 | 561 | 2095 | 7760 | 8568 | 6649
2024-11-04 02:00 | 0 | 6675 | 1907 | 8574 | 15 | 15 | 518 | 2095 | 7762 | 8566 | 6639
2024-11-04 02:15 | 0 | 6663 | 1892 | 8575 | 15 | 15 | 499 | 2095 | 7763 | 8566 | 6625
2024-11-04 02:30 | 0 | 6655 | 1883 | 8575 | 15 | 15 | 498 | 2095 | 7760 | 8566 | 6624
2024-11-04 02:45 | 0 | 6666 | 1895 | 8573 | 15 | 15 | 509 | 2095 | 7760 | 8565 | 6628
2024-11-04 03:00 | 0 | 6673 | 1904 | 8572 | 15 | 15 | 507 | 2095 | 7761 | 8564 | 6633
2024-11-04 03:15 | 0 | 6676 | 1907 | 8573 | 15 | 15 | 507 | 2095 | 7761 | 8565 | 6632
2024-11-04 03:30 | 0 | 6675 | 1906 | 8575 | 15 | 15 | 509 | 2095 | 7761 | 8566 | 6630
2024-11-04 03:45 | 0 | 6677 | 1907 | 8575 | 15 | 15 | 531 | 2095 | 7761 | 8567 | 6633
2024-11-04 04:00 | 0 | 6690 | 1922 | 8577 | 15 | 15 | 567 | 2095 | 7759 | 8569 | 6644
2024-11-04 04:15 | 0 | 6698 | 1935 | 8577 | 15 | 15 | 607 | 2095 | 7759 | 8569 | 6655
2024-11-04 04:30 | 0 | 6708 | 1946 | 8576 | 15 | 15 | 857 | 2094 | 7757 | 8568 | 6665
2024-11-04 04:45 | 0 | 6702 | 1938 | 8576 | 15 | 15 | 839 | 2095 | 7760 | 8568 | 6667
2024-11-04 05:00 | 0 | 6695 | 1929 | 8577 | 15 | 15 | 832 | 2095 | 7760 | 8569 | 6662
2024-11-04 05:15 | 0 | 6696 | 1929 | 8579 | 15 | 15 | 813 | 2095 | 7759 | 8570 | 6655
2024-11-04 05:30 | 0 | 6725 | 1966 | 8582 | 15 | 15 | 774 | 2095 | 7758 | 8574 | 6657
2024-11-04 05:45 | 0 | 6697 | 1932 | 8584 | 15 | 15 | 807 | 2095 | 7759 | 8575 | 6659
2024-11-04 06:00 | 61 | 6703 | 1940 | 8583 | 15 | 15 | 795 | 2094 | 7757 | 8575 | 6664
2024-11-04 06:15 | 134 | 6706 | 1944 | 8584 | 15 | 15 | 710 | 2094 | 7757 | 8576 | 6670
2024-11-04 06:30 | 131 | 6717 | 1957 | 8584 | 15 | 15 | 636 | 2095 | 7758 | 8576 | 6678
2024-11-04 06:45 | 166 | 6739 | 1982 | 8586 | 15 | 15 | 574 | 2095 | 7761 | 8578 | 6698
2024-11-04 07:00 | 371 | 6779 | 2035 | 8587 | 15 | 15 | 473 | 2095 | 7761 | 8579 | 6748
2024-11-04 07:15 | 305 | 6779 | 2034 | 8588 | 15 | 15 | 473 | 2095 | 7759 | 8581 | 6774
2024-11-04 07:30 | 376 | 6772 | 2028 | 8591 | 15 | 15 | 476 | 2095 | 7758 | 8583 | 6781
2024-11-04 07:45 | 419 | 6783 | 2041 | 8594 | 15 | 15 | 470 | 2095 | 7758 | 8586 | 6793
2024-11-04 08:00 | 509 | 6815 | 2081 | 8593 | 15 | 15 | 464 | 2095 | 7764 | 8585 | 6825
2024-11-04 08:15 | 464 | 6846 | 2124 | 8594 | 15 | 15 | 463 | 2095 | 7764 | 8586 | 6893
2024-11-04 08:30 | 655 | 6860 | 2142 | 8594 | 15 | 15 | 469 | 2095 | 7766 | 8587 | 6915
2024-11-04 08:45 | 938 | 6861 | 2143 | 8597 | 15 | 11 | 461 | 2095 | 7763 | 8589 | 6912
2024-11-04 09:00 | 697 | 6884 | 2173 | 8597 | 15 | 15 | 464 | 2095 | 7763 | 8589 | 6930
2024-11-04 09:15 | 768 | 6909 | 2211 | 8597 | 15 | 14 | 465 | 2095 | 7765 | 8590 | 6935
2024-11-04 09:30 | 754 | 6907 | 2205 | 8599 | 15 | 14 | 460 | 2096 | 7770 | 8591 | 6959
2024-11-04 09:45 | 671 | 6939 | 2250 | 8598 | 15 | 12 | 488 | 2096 | 7773 | 8590 | 6999
2024-11-04 10:00 | 695 | 6904 | 2200 | 8597 | 15 | 15 | 490 | 2097 | 7775 | 8589 | 6992
2024-11-04 10:15 | 691 | 6936 | 2247 | 8596 | 15 | 15 | 463 | 2098 | 7786 | 8588 | 7008
2024-11-04 10:30 | 827 | 7011 | 2334 | 8594 | 15 | 5 | 460 | 2098 | 7791 | 8587 | 7071
2024-11-04 10:45 | 1332 | 7010 | 2310 | 8591 | 15 | 2 | 457 | 2099 | 7792 | 8584 | 7114
2024-11-04 11:00 | 857 | 7053 | 2364 | 8590 | 15 | 0 | 458 | 2099 | 7794 | 8582 | 7136
2024-11-04 11:15 | 958 | 7043 | 2327 | 8587 | 15 | 2 | 459 | 2099 | 7795 | 8579 | 7160
2024-11-04 11:30 | 988 | 7006 | 2329 | 8586 | 15 | 9 | 476 | 2100 | 7802 | 8577 | 7151
2024-11-04 11:45 | 676 | 6944 | 2257 | 8585 | 15 | 15 | 485 | 2100 | 7801 | 8576 | 7125
2024-11-04 12:00 | 635 | 6969 | 2291 | 8582 | 15 | 15 | 961 | 2100 | 7805 | 8574 | 7123
2024-11-04 12:15 | 667 | 6923 | 2228 | 8580 | 15 | 15 | 847 | 2100 | 7805 | 8572 | 7075
2024-11-04 12:30 | 656 | 6942 | 2254 | 8579 | 15 | 15 | 615 | 2100 | 7809 | 8571 | 7038
2024-11-04 12:45 | 660 | 6953 | 2269 | 8577 | 15 | 15 | 601 | 2100 | 7810 | 8569 | 7023
2024-11-04 13:00 | 398 | 6942 | 2255 | 8575 | 15 | 15 | 947 | 2100 | 7811 | 8567 | 7009
2024-11-04 13:15 | 243 | 6897 | 2191 | 8573 | 15 | 15 | 1096 | 2100 | 7809 | 8564 | 6965
2024-11-04 13:30 | 207 | 6865 | 2149 | 8570 | 15 | 15 | 1203 | 2100 | 7806 | 8562 | 6900
2024-11-04 13:45 | 233 | 6851 | 2130 | 8568 | 15 | 15 | 962 | 2100 | 7808 | 8560 | 6867
2024-11-04 14:00 | 349 | 6838 | 2112 | 8565 | 15 | 15 | 926 | 2100 | 7806 | 8558 | 6847
2024-11-04 14:15 | 282 | 6814 | 2081 | 8565 | 15 | 15 | 836 | 2100 | 7807 | 8557 | 6824
2024-11-04 14:30 | 328 | 6798 | 2060 | 8565 | 15 | 15 | 771 | 2100 | 7808 | 8557 | 6809
2024-11-04 14:45 | 568 | 6819 | 2087 | 8565 | 15 | 15 | 632 | 2100 | 7807 | 8557 | 6822
2024-11-04 15:00 | 435 | 6847 | 2124 | 8565 | 15 | 15 | 610 | 2100 | 7810 | 8557 | 6849
2024-11-04 15:15 | 372 | 6860 | 2140 | 8563 | 15 | 15 | 494 | 2100 | 7810 | 8555 | 6862
2024-11-04 15:30 | 410 | 6863 | 2146 | 8564 | 15 | 15 | 467 | 2100 | 7809 | 8556 | 6884
2024-11-04 15:45 | 343 | 6868 | 2152 | 8564 | 15 | 15 | 468 | 2100 | 7811 | 8556 | 6903
2024-11-04 16:00 | 316 | 6859 | 2138 | 8563 | 15 | 15 | 473 | 2100 | 7809 | 8555 | 6902
2024-11-04 16:15 | 216 | 6821 | 2088 | 8565 | 15 | 15 | 519 | 2100 | 7808 | 8557 | 6883
2024-11-04 16:30 | 117 | 6808 | 2073 | 8565 | 15 | 15 | 475 | 2100 | 7808 | 8557 | 6854
2024-11-04 16:45 | 60 | 6807 | 2069 | 8565 | 15 | 15 | 476 | 2100 | 7807 | 8557 | 6829
2024-11-04 17:00 | 2 | 6795 | 2056 | 8566 | 15 | 15 | 490 | 2100 | 7807 | 8558 | 6811
2024-11-04 17:15 | 0 | 6784 | 2042 | 8567 | 15 | 15 | 545 | 2100 | 7805 | 8558 | 6793
2024-11-04 17:30 | 0 | 6777 | 2033 | 8567 | 15 | 15 | 555 | 2100 | 7805 | 8559 | 6778
2024-11-04 17:45 | 0 | 6781 | 2037 | 8569 | 15 | 15 | 841 | 2100 | 7805 | 8561 | 6768
2024-11-04 18:00 | 0 | 6781 | 2038 | 8570 | 15 | 15 | 901 | 2100 | 7804 | 8562 | 6764
2024-11-04 18:15 | 0 | 6781 | 2039 | 8571 | 15 | 15 | 902 | 2100 | 7805 | 8563 | 6759
2024-11-04 18:30 | 0 | 6783 | 2041 | 8572 | 15 | 15 | 979 | 2100 | 7802 | 8565 | 6755
2024-11-04 18:45 | 0 | 6774 | 2030 | 8575 | 15 | 15 | 866 | 2100 | 7803 | 8568 | 6747
2024-11-04 19:00 | 0 | 6729 | 1971 | 8579 | 15 | 15 | 789 | 2100 | 7803 | 8571 | 6722
2024-11-04 19:15 | 0 | 6714 | 1953 | 8581 | 15 | 15 | 689 | 2100 | 7802 | 8574 | 6702
2024-11-04 19:30 | 0 | 6711 | 1949 | 8583 | 15 | 15 | 605 | 2100 | 7801 | 8575 | 6690
2024-11-04 19:45 | 0 | 6711 | 1950 | 8585 | 15 | 15 | 551 | 2100 | 7802 | 8577 | 6682
2024-11-04 20:00 | 0 | 6713 | 1953 | 8587 | 15 | 15 | 513 | 2100 | 7802 | 8579 | 6680
2024-11-04 20:15 | 0 | 6726 | 1966 | 8587 | 15 | 15 | 480 | 2100 | 7801 | 8579 | 6680
2024-11-04 20:30 | 0 | 6737 | 1983 | 8588 | 15 | 15 | 473 | 2100 | 7803 | 8580 | 6685
2024-11-04 20:45 | 0 | 6757 | 2007 | 8588 | 15 | 15 | 472 | 2100 | 7801 | 8580 | 6692
2024-11-04 21:00 | 0 | 6750 | 1998 | 8587 | 15 | 15 | 473 | 2100 | 7800 | 8579 | 6695
2024-11-04 21:15 | 0 | 6748 | 1997 | 8587 | 15 | 15 | 473 | 2099 | 7798 | 8578 | 6695
2024-11-04 21:30 | 0 | 6745 | 1993 | 8587 | 15 | 15 | 474 | 2099 | 7799 | 8578 | 6697
2024-11-04 21:45 | 0 | 6753 | 2004 | 8586 | 15 | 15 | 474 | 2100 | 7801 | 8578 | 6700
2024-11-04 22:00 | 0 | 6761 | 2012 | 8586 | 15 | 15 | 477 | 2099 | 7799 | 8578 | 6707
2024-11-04 22:15 | 0 | 6747 | 1995 | 8586 | 15 | 15 | 480 | 2099 | 7799 | 8578 | 6705
2024-11-04 22:30 | 0 | 6727 | 1968 | 8585 | 15 | 15 | 483 | 2099 | 7798 | 8577 | 6697
2024-11-04 22:45 | 0 | 6732 | 1976 | 8584 | 15 | 15 | 480 | 2099 | 7796 | 8576 | 6693
2024-11-04 23:00 | 0 | 6737 | 1982 | 8582 | 15 | 15 | 477 | 2099 | 7797 | 8574 | 6692
2024-11-04 23:15 | 0 | 6739 | 1985 | 8581 | 15 | 15 | 474 | 2099 | 7795 | 8573 | 6692
2024-11-04 23:30 | 0 | 6740 | 1986 | 8580 | 15 | 15 | 481 | 2099 | 7798 | 8572 | 6692
2024-11-04 23:45 | 0 | 6721 | 1962 | 8579 | 15 | 15 | 482 | 2099 | 7798 | 8571 | 6687
2024-11-05 | 0 | 6725 | 1967 | 8578 | 15 | 15 | 484 | 2099 | 7798 | 8570 | 6689
2024-11-05 00:15 | 0 | 6729 | 1972 | 8577 | 15 | 15 | 489 | 2099 | 7792 | 8569 | 6699
2024-11-05 00:30 | 0 | 6730 | 1973 | 8575 | 15 | 15 | 489 | 2099 | 7792 | 8567 | 6698
2024-11-05 00:45 | 0 | 6745 | 1992 | 8574 | 15 | 15 | 486 | 2099 | 7793 | 8566 | 6702
2024-11-05 01:00 | 0 | 6759 | 2010 | 8571 | 15 | 15 | 487 | 2099 | 7793 | 8563 | 6707
2024-11-05 01:15 | 0 | 6747 | 1995 | 8572 | 15 | 15 | 483 | 2099 | 7792 | 8564 | 6704
2024-11-05 01:30 | 0 | 6752 | 2002 | 8571 | 15 | 15 | 483 | 2099 | 7793 | 8563 | 6707
2024-11-05 01:45 | 0 | 6755 | 2006 | 8570 | 15 | 15 | 488 | 2099 | 7792 | 8561 | 6711
2024-11-05 02:00 | 0 | 6746 | 1993 | 8569 | 15 | 15 | 486 | 2098 | 7791 | 8561 | 6713
2024-11-05 02:15 | 0 | 6758 | 2008 | 8569 | 15 | 15 | 483 | 2098 | 7791 | 8561 | 6717
2024-11-05 02:30 | 0 | 6759 | 2010 | 8569 | 15 | 15 | 502 | 2098 | 7789 | 8561 | 6721
2024-11-05 02:45 | 0 | 6749 | 1997 | 8568 | 15 | 15 | 510 | 2099 | 7792 | 8560 | 6718
2024-11-05 03:00 | 0 | 6747 | 1996 | 8568 | 15 | 15 | 541 | 2098 | 7789 | 8560 | 6716
2024-11-05 03:15 | 0 | 6748 | 1998 | 8569 | 15 | 15 | 560 | 2099 | 7792 | 8561 | 6717
2024-11-05 03:30 | 0 | 6749 | 1996 | 8571 | 15 | 15 | 849 | 2098 | 7789 | 8563 | 6717
2024-11-05 03:45 | 0 | 6743 | 1991 | 8572 | 15 | 15 | 863 | 2098 | 7790 | 8564 | 6715
2024-11-05 04:00 | 0 | 6756 | 2007 | 8572 | 15 | 15 | 1044 | 2098 | 7791 | 8564 | 6713
2024-11-05 04:15 | 0 | 6768 | 2020 | 8572 | 15 | 15 | 1091 | 2098 | 7789 | 8564 | 6711
2024-11-05 04:30 | 0 | 6753 | 2002 | 8573 | 15 | 15 | 991 | 2098 | 7789 | 8564 | 6703
2024-11-05 04:45 | 0 | 6736 | 1983 | 8573 | 15 | 15 | 1122 | 2098 | 7788 | 8566 | 6699
2024-11-05 05:00 | 0 | 6729 | 1973 | 8573 | 15 | 15 | 940 | 2098 | 7789 | 8565 | 6697
2024-11-05 05:15 | 0 | 6717 | 1957 | 8574 | 15 | 15 | 885 | 2098 | 7789 | 8566 | 6688
2024-11-05 05:30 | 0 | 6713 | 1951 | 8576 | 15 | 15 | 893 | 2098 | 7788 | 8568 | 6684
2024-11-05 05:45 | 5 | 6717 | 1957 | 8577 | 15 | 15 | 938 | 2098 | 7787 | 8569 | 6682
2024-11-05 06:00 | 20 | 6720 | 1959 | 8576 | 15 | 15 | 960 | 2098 | 7788 | 8568 | 6686
2024-11-05 06:15 | 66 | 6721 | 1961 | 8578 | 15 | 15 | 908 | 2098 | 7787 | 8570 | 6691
2024-11-05 06:30 | 132 | 6725 | 1965 | 8579 | 15 | 15 | 902 | 2098 | 7786 | 8571 | 6695
2024-11-05 06:45 | 201 | 6731 | 1975 | 8579 | 15 | 15 | 855 | 2098 | 7789 | 8571 | 6703
2024-11-05 07:00 | 336 | 6751 | 2002 | 8581 | 15 | 15 | 648 | 2098 | 7788 | 8573 | 6726
2024-11-05 07:15 | 337 | 6749 | 1996 | 8582 | 15 | 15 | 557 | 2098 | 7788 | 8574 | 6734
2024-11-05 07:30 | 303 | 6750 | 2001 | 8584 | 15 | 15 | 488 | 2098 | 7786 | 8576 | 6740
2024-11-05 07:45 | 569 | 6767 | 2020 | 8586 | 15 | 15 | 467 | 2098 | 7790 | 8579 | 6756
2024-11-05 08:00 | 594 | 6796 | 2057 | 8590 | 15 | 15 | 463 | 2099 | 7794 | 8582 | 6789
2024-11-05 08:15 | 388 | 6826 | 2097 | 8591 | 15 | 15 | 463 | 2098 | 7790 | 8583 | 6852
2024-11-05 08:30 | 758 | 6831 | 2104 | 8593 | 15 | 15 | 465 | 2099 | 7792 | 8585 | 6867
2024-11-05 08:45 | 1000 | 6843 | 2118 | 8595 | 15 | 15 | 462 | 2099 | 7793 | 8588 | 6871
2024-11-05 09:00 | 797 | 6841 | 2115 | 8597 | 15 | 15 | 468 | 2099 | 7793 | 8589 | 6878
2024-11-05 09:15 | 731 | 6833 | 2106 | 8598 | 15 | 15 | 465 | 2099 | 7794 | 8590 | 6874
2024-11-05 09:30 | 768 | 6868 | 2153 | 8597 | 15 | 15 | 461 | 2100 | 7800 | 8590 | 6889
2024-11-05 09:45 | 980 | 6924 | 2228 | 8597 | 15 | 11 | 461 | 2099 | 7799 | 8589 | 6945
2024-11-05 10:00 | 826 | 6909 | 2208 | 8596 | 15 | 15 | 470 | 2100 | 7802 | 8588 | 6964
2024-11-05 10:15 | 836 | 6887 | 2180 | 8596 | 15 | 15 | 581 | 2100 | 7809 | 8589 | 6960
2024-11-05 10:30 | 895 | 6859 | 2139 | 8595 | 15 | 15 | 512 | 2100 | 7810 | 8587 | 6948
2024-11-05 10:45 | 809 | 6854 | 2134 | 8592 | 15 | 15 | 462 | 2100 | 7817 | 8584 | 6935
2024-11-05 11:00 | 825 | 6900 | 2196 | 8590 | 15 | 15 | 462 | 2100 | 7819 | 8582 | 6958
2024-11-05 11:15 | 1023 | 6931 | 2232 | 8587 | 15 | 8 | 456 | 2100 | 7820 | 8580 | 6971
2024-11-05 11:30 | 624 | 6939 | 2216 | 8585 | 15 | 7 | 459 | 2100 | 7821 | 8577 | 6979
2024-11-05 11:45 | 719 | 6931 | 2198 | 8582 | 15 | 10 | 461 | 2100 | 7829 | 8574 | 6989
2024-11-05 12:00 | 860 | 6940 | 2226 | 8580 | 15 | 11 | 462 | 2100 | 7834 | 8572 | 7026
2024-11-05 12:15 | 697 | 6887 | 2176 | 8579 | 15 | 15 | 528 | 2100 | 7836 | 8571 | 7013
2024-11-05 12:30 | 656 | 6852 | 2133 | 8577 | 15 | 15 | 539 | 2100 | 7835 | 8569 | 6966
2024-11-05 12:45 | 404 | 6835 | 2108 | 8575 | 15 | 15 | 920 | 2100 | 7836 | 8567 | 6929
2024-11-05 13:00 | 845 | 6846 | 2122 | 8573 | 15 | 15 | 754 | 2100 | 7842 | 8566 | 6906
2024-11-05 13:15 | 648 | 6831 | 2104 | 8572 | 15 | 15 | 949 | 2100 | 7843 | 8564 | 6898
2024-11-05 13:30 | 977 | 6821 | 2090 | 8572 | 15 | 15 | 953 | 2100 | 7849 | 8564 | 6884
2024-11-05 13:45 | 713 | 6829 | 2101 | 8570 | 15 | 15 | 950 | 2100 | 7845 | 8562 | 6880
2024-11-05 14:00 | 834 | 6827 | 2097 | 8569 | 15 | 15 | 909 | 2100 | 7850 | 8561 | 6875
2024-11-05 14:15 | 726 | 6817 | 2083 | 8568 | 15 | 15 | 913 | 2100 | 7851 | 8560 | 6872
2024-11-05 14:30 | 711 | 6843 | 2117 | 8564 | 15 | 15 | 985 | 2100 | 7855 | 8557 | 6872
2024-11-05 14:45 | 481 | 6825 | 2094 | 8562 | 15 | 15 | 1001 | 2100 | 7856 | 8555 | 6862
2024-11-05 15:00 | 372 | 6799 | 2060 | 8562 | 15 | 15 | 975 | 2100 | 7855 | 8554 | 6832
2024-11-05 15:15 | 319 | 6795 | 2056 | 8561 | 15 | 15 | 1074 | 2100 | 7853 | 8553 | 6815
2024-11-05 15:30 | 224 | 6788 | 2048 | 8560 | 15 | 15 | 1028 | 2100 | 7853 | 8553 | 6798
2024-11-05 15:45 | 317 | 6806 | 2070 | 8560 | 15 | 15 | 1016 | 2100 | 7852 | 8553 | 6796
2024-11-05 16:00 | 180 | 6815 | 2081 | 8561 | 15 | 15 | 1022 | 2100 | 7854 | 8553 | 6800
2024-11-05 16:15 | 146 | 6829 | 2101 | 8562 | 15 | 15 | 1044 | 2100 | 7852 | 8554 | 6802
2024-11-05 16:30 | 97 | 6819 | 2087 | 8563 | 15 | 15 | 1074 | 2100 | 7852 | 8555 | 6798
2024-11-05 16:45 | 87 | 6815 | 2082 | 8564 | 15 | 15 | 1039 | 2100 | 7851 | 8557 | 6790
2024-11-05 17:00 | 32 | 6804 | 2066 | 8566 | 15 | 15 | 1045 | 2100 | 7849 | 8559 | 6783
2024-11-05 17:15 | 0 | 6789 | 2049 | 8568 | 15 | 15 | 977 | 2100 | 7850 | 8560 | 6770
2024-11-05 17:30 | 0 | 6792 | 2051 | 8570 | 15 | 15 | 984 | 2100 | 7850 | 8562 | 6766
2024-11-05 17:45 | 0 | 6793 | 2052 | 8570 | 15 | 15 | 1033 | 2100 | 7851 | 8563 | 6767
2024-11-05 18:00 | 0 | 6785 | 2042 | 8571 | 15 | 15 | 1004 | 2100 | 7849 | 8563 | 6764
2024-11-05 18:15 | 0 | 6780 | 2035 | 8573 | 15 | 15 | 966 | 2100 | 7851 | 8565 | 6759
2024-11-05 18:30 | 0 | 6777 | 2034 | 8578 | 15 | 15 | 959 | 2100 | 7846 | 8570 | 6756
2024-11-05 18:45 | 0 | 6769 | 2023 | 8582 | 15 | 15 | 997 | 2100 | 7847 | 8574 | 6751
2024-11-05 19:00 | 0 | 6762 | 2013 | 8582 | 15 | 15 | 922 | 2100 | 7846 | 8574 | 6745
2024-11-05 19:15 | 0 | 6755 | 2003 | 8585 | 15 | 15 | 888 | 2100 | 7846 | 8577 | 6737
2024-11-05 19:30 | 0 | 6746 | 1995 | 8589 | 15 | 15 | 836 | 2100 | 7846 | 8581 | 6729
2024-11-05 19:45 | 0 | 6756 | 2007 | 8591 | 15 | 15 | 773 | 2100 | 7846 | 8583 | 6729
2024-11-05 20:00 | 0 | 6762 | 2014 | 8592 | 15 | 15 | 763 | 2100 | 7840 | 8584 | 6733
2024-11-05 20:15 | 0 | 6760 | 2010 | 8595 | 15 | 15 | 751 | 2100 | 7846 | 8586 | 6735
2024-11-05 20:30 | 0 | 6757 | 2007 | 8595 | 15 | 15 | 728 | 2100 | 7845 | 8587 | 6734
2024-11-05 20:45 | 0 | 6747 | 1995 | 8597 | 15 | 15 | 750 | 2100 | 7843 | 8589 | 6729
2024-11-05 21:00 | 0 | 6741 | 1989 | 8598 | 15 | 15 | 804 | 2100 | 7843 | 8590 | 6725
2024-11-05 21:15 | 0 | 6745 | 1992 | 8597 | 15 | 15 | 792 | 2100 | 7843 | 8589 | 6724
2024-11-05 21:30 | 0 | 6743 | 1989 | 8597 | 15 | 15 | 705 | 2100 | 7843 | 8589 | 6722
2024-11-05 21:45 | 0 | 6739 | 1985 | 8597 | 15 | 15 | 662 | 2100 | 7840 | 8589 | 6718
2024-11-05 22:00 | 0 | 6739 | 1987 | 8596 | 15 | 15 | 714 | 2100 | 7842 | 8588 | 6716
2024-11-05 22:15 | 0 | 6737 | 1984 | 8596 | 15 | 15 | 688 | 2100 | 7842 | 8588 | 6713
2024-11-05 22:30 | 0 | 6740 | 1987 | 8595 | 15 | 15 | 767 | 2100 | 7840 | 8587 | 6710
2024-11-05 22:45 | 0 | 6743 | 1992 | 8594 | 15 | 15 | 666 | 2100 | 7841 | 8586 | 6711
2024-11-05 23:00 | 0 | 6748 | 1997 | 8594 | 15 | 15 | 626 | 2100 | 7839 | 8586 | 6712
2024-11-05 23:15 | 0 | 6751 | 1999 | 8593 | 15 | 15 | 592 | 2100 | 7840 | 8585 | 6712
2024-11-05 23:30 | 0 | 6755 | 2004 | 8592 | 15 | 15 | 539 | 2100 | 7840 | 8584 | 6711
2024-11-05 23:45 | 0 | 6760 | 2011 | 8591 | 15 | 15 | 495 | 2100 | 7840 | 8583 | 6712
2024-11-06 | 0 | 6756 | 2007 | 8590 | 15 | 15 | 481 | 2100 | 7840 | 8582 | 6711
2024-11-06 00:15 | 0 | 6759 | 2009 | 8588 | 15 | 15 | 477 | 2100 | 7836 | 8580 | 6719
2024-11-06 00:30 | 0 | 6754 | 2003 | 8587 | 15 | 15 | 479 | 2100 | 7835 | 8579 | 6715
2024-11-06 00:45 | 0 | 6744 | 1991 | 8585 | 15 | 15 | 474 | 2100 | 7834 | 8577 | 6708
2024-11-06 01:00 | 0 | 6753 | 2002 | 8582 | 15 | 15 | 470 | 2100 | 7836 | 8574 | 6705
2024-11-06 01:15 | 0 | 6757 | 2008 | 8579 | 15 | 15 | 470 | 2100 | 7834 | 8571 | 6705
2024-11-06 01:30 | 0 | 6765 | 2018 | 8578 | 15 | 15 | 470 | 2100 | 7832 | 8570 | 6707
2024-11-06 01:45 | 0 | 6745 | 1993 | 8577 | 15 | 15 | 476 | 2100 | 7832 | 8569 | 6704
2024-11-06 02:00 | 0 | 6733 | 1977 | 8576 | 15 | 15 | 475 | 2100 | 7833 | 8567 | 6698
2024-11-06 02:15 | 0 | 6742 | 1990 | 8575 | 15 | 15 | 476 | 2100 | 7834 | 8566 | 6699
2024-11-06 02:30 | 0 | 6748 | 1996 | 8575 | 15 | 15 | 472 | 2100 | 7833 | 8566 | 6700
2024-11-06 02:45 | 0 | 6769 | 2023 | 8575 | 15 | 15 | 472 | 2100 | 7833 | 8567 | 6707
2024-11-06 03:00 | 0 | 6760 | 2012 | 8575 | 15 | 15 | 472 | 2100 | 7830 | 8567 | 6709
2024-11-06 03:15 | 0 | 6747 | 1995 | 8576 | 15 | 15 | 475 | 2100 | 7831 | 8568 | 6706
2024-11-06 03:30 | 0 | 6745 | 1992 | 8576 | 15 | 15 | 474 | 2100 | 7829 | 8568 | 6702
2024-11-06 03:45 | 0 | 6751 | 2002 | 8575 | 15 | 15 | 472 | 2100 | 7833 | 8567 | 6700
2024-11-06 04:00 | 0 | 6756 | 2006 | 8575 | 15 | 15 | 472 | 2100 | 7830 | 8567 | 6700
2024-11-06 04:15 | 0 | 6767 | 2019 | 8576 | 15 | 15 | 469 | 2100 | 7832 | 8568 | 6702
2024-11-06 04:30 | 0 | 6786 | 2027 | 8577 | 15 | 15 | 465 | 2100 | 7831 | 8569 | 6707
2024-11-06 04:45 | 0 | 6759 | 1987 | 8579 | 15 | 15 | 470 | 2100 | 7830 | 8570 | 6709
2024-11-06 05:00 | 0 | 6742 | 1988 | 8580 | 15 | 15 | 470 | 2100 | 7833 | 8572 | 6695
2024-11-06 05:15 | 0 | 6741 | 1988 | 8581 | 15 | 15 | 470 | 2100 | 7829 | 8572 | 6693
2024-11-06 05:30 | 0 | 6745 | 1994 | 8582 | 15 | 15 | 470 | 2100 | 7828 | 8574 | 6694
2024-11-06 05:45 | 4 | 6751 | 2001 | 8584 | 15 | 15 | 470 | 2100 | 7829 | 8576 | 6695
2024-11-06 06:00 | 48 | 6753 | 2002 | 8585 | 15 | 15 | 468 | 2100 | 7829 | 8576 | 6699
2024-11-06 06:15 | 79 | 6764 | 2014 | 8586 | 15 | 15 | 466 | 2100 | 7829 | 8578 | 6705
2024-11-06 06:30 | 129 | 6755 | 2001 | 8589 | 15 | 15 | 474 | 2100 | 7829 | 8580 | 6714
2024-11-06 06:45 | 166 | 6730 | 1973 | 8591 | 15 | 15 | 469 | 2100 | 7829 | 8583 | 6716
2024-11-06 07:00 | 222 | 6786 | 2043 | 8593 | 15 | 15 | 464 | 2100 | 7828 | 8585 | 6742
2024-11-06 07:15 | 280 | 6807 | 2073 | 8594 | 15 | 15 | 465 | 2100 | 7826 | 8586 | 6770
2024-11-06 07:30 | 385 | 6835 | 2108 | 8596 | 15 | 15 | 464 | 2100 | 7827 | 8588 | 6796
2024-11-06 07:45 | 494 | 6864 | 2146 | 8598 | 15 | 15 | 462 | 2100 | 7827 | 8590 | 6831
2024-11-06 08:00 | 557 | 6936 | 2225 | 8598 | 15 | 3 | 459 | 2100 | 7830 | 8591 | 6899
2024-11-06 08:15 | 507 | 6997 | 2265 | 8599 | 15 | 0 | 458 | 2100 | 7832 | 8591 | 6984
2024-11-06 08:30 | 862 | 7057 | 2330 | 8601 | 15 | 0 | 458 | 2100 | 7833 | 8593 | 7054
2024-11-06 08:45 | 1170 | 7008 | 2259 | 8602 | 15 | 0 | 457 | 2100 | 7833 | 8594 | 7071
2024-11-06 09:00 | 1406 | 7013 | 2269 | 8601 | 15 | 0 | 455 | 2100 | 7833 | 8593 | 7071
2024-11-06 09:15 | 1526 | 6997 | 2274 | 8601 | 15 | 0 | 455 | 2100 | 7832 | 8593 | 7066
2024-11-06 09:30 | 989 | 7032 | 2314 | 8601 | 15 | 0 | 457 | 2100 | 7835 | 8592 | 7077
2024-11-06 09:45 | 1001 | 7043 | 2311 | 8601 | 15 | 0 | 456 | 2100 | 7838 | 8593 | 7126
2024-11-06 10:00 | 849 | 7046 | 2290 | 8601 | 15 | 0 | 458 | 2100 | 7844 | 8593 | 7149
2024-11-06 10:15 | 898 | 7069 | 2326 | 8600 | 15 | 0 | 458 | 2100 | 7852 | 8592 | 7192
2024-11-06 10:30 | 625 | 6965 | 2253 | 8600 | 15 | 12 | 459 | 2100 | 7851 | 8591 | 7178
2024-11-06 10:45 | 800 | 6986 | 2281 | 8597 | 15 | 2 | 457 | 2100 | 7853 | 8588 | 7137
2024-11-06 11:00 | 838 | 7095 | 2358 | 8593 | 15 | 0 | 456 | 2100 | 7858 | 8585 | 7175
2024-11-06 11:15 | 938 | 7083 | 2309 | 8592 | 15 | 0 | 458 | 2100 | 7857 | 8584 | 7208
2024-11-06 11:30 | 797 | 7031 | 2317 | 8590 | 15 | 0 | 460 | 2100 | 7859 | 8582 | 7180
2024-11-06 11:45 | 635 | 6981 | 2286 | 8589 | 15 | 13 | 462 | 2100 | 7864 | 8580 | 7149
2024-11-06 12:00 | 993 | 6987 | 2305 | 8586 | 15 | 3 | 458 | 2100 | 7867 | 8578 | 7143
2024-11-06 12:15 | 822 | 7039 | 2323 | 8585 | 15 | 0 | 458 | 2100 | 7868 | 8576 | 7169
2024-11-06 12:30 | 602 | 7013 | 2287 | 8584 | 15 | 0 | 460 | 2100 | 7868 | 8575 | 7161
2024-11-06 12:45 | 610 | 6978 | 2278 | 8582 | 15 | 11 | 459 | 2100 | 7869 | 8573 | 7133
2024-11-06 13:00 | 796 | 7002 | 2302 | 8580 | 15 | 0 | 458 | 2100 | 7874 | 8572 | 7134
2024-11-06 13:15 | 1206 | 7090 | 2392 | 8577 | 15 | 0 | 455 | 2100 | 7884 | 8569 | 7191
2024-11-06 13:30 | 913 | 7061 | 2331 | 8576 | 15 | 7 | 467 | 2100 | 7886 | 8567 | 7257
2024-11-06 13:45 | 542 | 6967 | 2285 | 8575 | 15 | 15 | 482 | 2100 | 7883 | 8566 | 7186
2024-11-06 14:00 | 1112 | 7005 | 2312 | 8572 | 15 | 7 | 458 | 2100 | 7884 | 8564 | 7152
2024-11-06 14:15 | 790 | 7009 | 2321 | 8571 | 15 | 7 | 459 | 2100 | 7887 | 8563 | 7147
2024-11-06 14:30 | 504 | 6985 | 2292 | 8569 | 15 | 14 | 461 | 2100 | 7890 | 8561 | 7154
2024-11-06 14:45 | 262 | 6941 | 2248 | 8570 | 15 | 15 | 507 | 2100 | 7886 | 8562 | 7099
2024-11-06 15:00 | 171 | 6887 | 2177 | 8569 | 15 | 15 | 864 | 2100 | 7887 | 8561 | 7024
2024-11-06 15:15 | 277 | 6865 | 2147 | 8568 | 15 | 15 | 654 | 2100 | 7883 | 8560 | 6956
2024-11-06 15:30 | 171 | 6873 | 2160 | 8569 | 15 | 15 | 652 | 2100 | 7882 | 8562 | 6932
2024-11-06 15:45 | 84 | 6865 | 2151 | 8572 | 15 | 15 | 744 | 2100 | 7883 | 8564 | 6910
2024-11-06 16:00 | 51 | 6849 | 2127 | 8575 | 15 | 15 | 843 | 2100 | 7883 | 8567 | 6885
2024-11-06 16:15 | 14 | 6840 | 2116 | 8576 | 15 | 15 | 892 | 2100 | 7880 | 8568 | 6863
2024-11-06 16:30 | 0 | 6830 | 2101 | 8577 | 15 | 15 | 920 | 2100 | 7881 | 8569 | 6845
2024-11-06 16:45 | 0 | 6829 | 2099 | 8578 | 15 | 15 | 990 | 2100 | 7881 | 8570 | 6833
2024-11-06 17:00 | 0 | 6827 | 2097 | 8579 | 15 | 15 | 950 | 2100 | 7878 | 8571 | 6818
2024-11-06 17:15 | 0 | 6826 | 2096 | 8580 | 15 | 15 | 871 | 2100 | 7879 | 8572 | 6807
2024-11-06 17:30 | 0 | 6824 | 2092 | 8580 | 15 | 15 | 800 | 2100 | 7880 | 8572 | 6801
2024-11-06 17:45 | 0 | 6830 | 2101 | 8582 | 15 | 15 | 694 | 2100 | 7878 | 8574 | 6799
2024-11-06 18:00 | 0 | 6828 | 2100 | 8584 | 15 | 15 | 649 | 2100 | 7877 | 8575 | 6797
2024-11-06 18:15 | 0 | 6833 | 2106 | 8586 | 15 | 15 | 635 | 2100 | 7876 | 8578 | 6797
2024-11-06 18:30 | 0 | 6831 | 2105 | 8588 | 15 | 15 | 624 | 2100 | 7876 | 8580 | 6799
2024-11-06 18:45 | 0 | 6830 | 2101 | 8590 | 15 | 15 | 617 | 2100 | 7874 | 8582 | 6800
2024-11-06 19:00 | 0 | 6829 | 2098 | 8593 | 15 | 15 | 608 | 2100 | 7877 | 8585 | 6800
2024-11-06 19:15 | 0 | 6828 | 2099 | 8595 | 15 | 15 | 631 | 2100 | 7874 | 8587 | 6798
2024-11-06 19:30 | 0 | 6825 | 2094 | 8596 | 15 | 15 | 708 | 2100 | 7874 | 8588 | 6796
2024-11-06 19:45 | 0 | 6821 | 2090 | 8597 | 15 | 15 | 892 | 2100 | 7875 | 8589 | 6795
2024-11-06 20:00 | 0 | 6819 | 2088 | 8597 | 15 | 15 | 726 | 2100 | 7871 | 8590 | 6793
2024-11-06 20:15 | 0 | 6825 | 2094 | 8599 | 15 | 15 | 673 | 2100 | 7873 | 8591 | 6793
2024-11-06 20:30 | 0 | 6825 | 2094 | 8600 | 15 | 15 | 660 | 2100 | 7873 | 8592 | 6791
2024-11-06 20:45 | 0 | 6821 | 2090 | 8600 | 15 | 15 | 652 | 2100 | 7871 | 8592 | 6791
2024-11-06 21:00 | 0 | 6822 | 2089 | 8601 | 15 | 15 | 644 | 2100 | 7872 | 8593 | 6794
2024-11-06 21:15 | 0 | 6823 | 2093 | 8600 | 15 | 15 | 645 | 2100 | 7869 | 8592 | 6795
2024-11-06 21:30 | 0 | 6824 | 2092 | 8601 | 15 | 15 | 665 | 2100 | 7869 | 8593 | 6795
2024-11-06 21:45 | 0 | 6823 | 2092 | 8601 | 15 | 15 | 736 | 2100 | 7871 | 8593 | 6796
2024-11-06 22:00 | 0 | 6825 | 2095 | 8601 | 15 | 15 | 798 | 2100 | 7869 | 8593 | 6798
2024-11-06 22:15 | 0 | 6825 | 2094 | 8600 | 15 | 15 | 750 | 2100 | 7870 | 8592 | 6799
2024-11-06 22:30 | 0 | 6821 | 2090 | 8599 | 15 | 15 | 727 | 2100 | 7869 | 8591 | 6798
2024-11-06 22:45 | 0 | 6815 | 2082 | 8597 | 15 | 15 | 726 | 2100 | 7871 | 8589 | 6793
2024-11-06 23:00 | 0 | 6810 | 2075 | 8595 | 15 | 15 | 695 | 2100 | 7868 | 8587 | 6786
2024-11-06 23:15 | 0 | 6807 | 2068 | 8594 | 15 | 15 | 672 | 2100 | 7868 | 8586 | 6780
2024-11-06 23:30 | 0 | 6798 | 2058 | 8592 | 15 | 15 | 652 | 2100 | 7868 | 8584 | 6775
2024-11-06 23:45 | 0 | 6787 | 2046 | 8590 | 15 | 15 | 646 | 2100 | 7867 | 8582 | 6764
2024-11-07 | 0 | 6777 | 2032 | 8588 | 15 | 15 | 641 | 2100 | 7865 | 8581 | 6752
2024-11-07 00:15 | 0 | 6775 | 2029 | 8586 | 15 | 15 | 635 | 2100 | 7848 | 8578 | 6758
2024-11-07 00:30 | 0 | 6768 | 2020 | 8583 | 15 | 15 | 617 | 2100 | 7857 | 8575 | 6748
2024-11-07 00:45 | 0 | 6763 | 2016 | 8581 | 15 | 15 | 573 | 2100 | 7855 | 8573 | 6727
2024-11-07 01:00 | 0 | 6791 | 2050 | 8579 | 15 | 15 | 520 | 2100 | 7859 | 8571 | 6720
2024-11-07 01:15 | 0 | 6789 | 2049 | 8579 | 15 | 15 | 494 | 2100 | 7855 | 8571 | 6711
2024-11-07 01:30 | 0 | 6781 | 2039 | 8578 | 15 | 15 | 488 | 2100 | 7857 | 8570 | 6704
2024-11-07 01:45 | 0 | 6764 | 2016 | 8578 | 15 | 15 | 488 | 2100 | 7856 | 8570 | 6697
2024-11-07 02:00 | 0 | 6765 | 2017 | 8577 | 15 | 15 | 488 | 2100 | 7855 | 8569 | 6694
2024-11-07 02:15 | 0 | 6763 | 2015 | 8577 | 15 | 15 | 486 | 2100 | 7855 | 8569 | 6692
2024-11-07 02:30 | 0 | 6775 | 2031 | 8577 | 15 | 15 | 487 | 2100 | 7852 | 8569 | 6696
2024-11-07 02:45 | 0 | 6755 | 2006 | 8578 | 15 | 15 | 494 | 2100 | 7855 | 8570 | 6693
2024-11-07 03:00 | 0 | 6739 | 1986 | 8579 | 15 | 15 | 483 | 2100 | 7856 | 8570 | 6689
2024-11-07 03:15 | 0 | 6733 | 1978 | 8580 | 15 | 15 | 480 | 2100 | 7852 | 8571 | 6683
2024-11-07 03:30 | 0 | 6724 | 1966 | 8579 | 15 | 15 | 478 | 2100 | 7853 | 8571 | 6676
2024-11-07 03:45 | 0 | 6748 | 1997 | 8578 | 15 | 15 | 475 | 2100 | 7852 | 8570 | 6680
2024-11-07 04:00 | 0 | 6789 | 2047 | 8578 | 15 | 15 | 472 | 2100 | 7852 | 8570 | 6688
2024-11-07 04:15 | 0 | 6765 | 2018 | 8579 | 15 | 15 | 478 | 2100 | 7852 | 8571 | 6684
2024-11-07 04:30 | 0 | 6742 | 1988 | 8579 | 15 | 15 | 475 | 2100 | 7852 | 8571 | 6675
2024-11-07 04:45 | 0 | 6763 | 2015 | 8580 | 15 | 15 | 474 | 2100 | 7853 | 8572 | 6672
2024-11-07 05:00 | 0 | 6760 | 2012 | 8583 | 15 | 15 | 478 | 2100 | 7849 | 8574 | 6670
2024-11-07 05:15 | 0 | 6735 | 1981 | 8584 | 15 | 15 | 484 | 2100 | 7851 | 8576 | 6663
2024-11-07 05:30 | 0 | 6719 | 1957 | 8584 | 15 | 15 | 489 | 2100 | 7850 | 8576 | 6656
2024-11-07 05:45 | 4 | 6703 | 1940 | 8585 | 15 | 15 | 490 | 2100 | 7852 | 8576 | 6653
2024-11-07 06:00 | 53 | 6701 | 1938 | 8586 | 15 | 15 | 488 | 2100 | 7852 | 8578 | 6652
2024-11-07 06:15 | 95 | 6697 | 1932 | 8589 | 15 | 15 | 476 | 2100 | 7851 | 8581 | 6650
2024-11-07 06:30 | 139 | 6720 | 1961 | 8591 | 15 | 15 | 470 | 2100 | 7849 | 8582 | 6662
2024-11-07 06:45 | 174 | 6762 | 2015 | 8591 | 15 | 15 | 469 | 2100 | 7848 | 8583 | 6688
2024-11-07 07:00 | 235 | 6795 | 2056 | 8593 | 15 | 15 | 469 | 2100 | 7849 | 8585 | 6721
2024-11-07 07:15 | 630 | 6807 | 2070 | 8594 | 15 | 15 | 461 | 2100 | 7849 | 8587 | 6753
2024-11-07 07:30 | 907 | 6881 | 2166 | 8597 | 15 | 2 | 456 | 2100 | 7851 | 8589 | 6794
2024-11-07 07:45 | 1182 | 7035 | 2305 | 8597 | 15 | 0 | 452 | 2100 | 7854 | 8590 | 6873
2024-11-07 08:00 | 495 | 7084 | 2318 | 8599 | 15 | 0 | 455 | 2100 | 7856 | 8591 | 6998
2024-11-07 08:15 | 451 | 7081 | 2343 | 8600 | 15 | 0 | 458 | 2100 | 7861 | 8592 | 7119
2024-11-07 08:30 | 443 | 7003 | 2276 | 8601 | 15 | 7 | 462 | 2100 | 7856 | 8593 | 7141
2024-11-07 08:45 | 383 | 6944 | 2255 | 8603 | 15 | 15 | 464 | 2100 | 7857 | 8594 | 7091
2024-11-07 09:00 | 203 | 6925 | 2234 | 8604 | 15 | 15 | 467 | 2100 | 7855 | 8595 | 7058
2024-11-07 09:15 | 199 | 6922 | 2226 | 8604 | 15 | 15 | 466 | 2100 | 7853 | 8596 | 7027
2024-11-07 09:30 | 184 | 6902 | 2198 | 8605 | 15 | 15 | 467 | 2100 | 7855 | 8597 | 7002
2024-11-07 09:45 | 208 | 6896 | 2187 | 8604 | 15 | 15 | 465 | 2100 | 7854 | 8596 | 6983
2024-11-07 10:00 | 286 | 6927 | 2231 | 8603 | 15 | 15 | 463 | 2100 | 7853 | 8595 | 6989
2024-11-07 10:15 | 367 | 6945 | 2258 | 8601 | 15 | 15 | 461 | 2100 | 7854 | 8593 | 7004
2024-11-07 10:30 | 611 | 7007 | 2342 | 8598 | 15 | 2 | 458 | 2100 | 7855 | 8590 | 7048
2024-11-07 10:45 | 671 | 7061 | 2375 | 8595 | 15 | 0 | 457 | 2100 | 7859 | 8588 | 7113
2024-11-07 11:00 | 743 | 7129 | 2431 | 8593 | 15 | 0 | 456 | 2100 | 7863 | 8585 | 7188
2024-11-07 11:15 | 805 | 7165 | 2445 | 8592 | 15 | 0 | 456 | 2100 | 7865 | 8584 | 7250
2024-11-07 11:30 | 572 | 7112 | 2378 | 8590 | 15 | 0 | 459 | 2100 | 7863 | 8582 | 7258
2024-11-07 11:45 | 482 | 7054 | 2351 | 8587 | 15 | 0 | 458 | 2100 | 7865 | 8579 | 7230
2024-11-07 12:00 | 620 | 7121 | 2451 | 8585 | 15 | 0 | 458 | 2100 | 7865 | 8577 | 7250
2024-11-07 12:15 | 602 | 7111 | 2417 | 8583 | 15 | 0 | 458 | 2100 | 7866 | 8575 | 7244
2024-11-07 12:30 | 650 | 7129 | 2452 | 8580 | 15 | 0 | 457 | 2100 | 7865 | 8572 | 7245
2024-11-07 12:45 | 650 | 7151 | 2436 | 8579 | 15 | 0 | 457 | 2100 | 7868 | 8571 | 7258
2024-11-07 13:00 | 510 | 7141 | 2432 | 8577 | 15 | 0 | 458 | 2100 | 7871 | 8569 | 7254
2024-11-07 13:15 | 476 | 7129 | 2453 | 8574 | 15 | 0 | 459 | 2100 | 7868 | 8566 | 7245
2024-11-07 13:30 | 300 | 7079 | 2429 | 8572 | 15 | 15 | 462 | 2100 | 7867 | 8564 | 7205
2024-11-07 13:45 | 359 | 7056 | 2408 | 8570 | 15 | 11 | 459 | 2100 | 7868 | 8562 | 7168
2024-11-07 14:00 | 202 | 7073 | 2413 | 8569 | 15 | 11 | 462 | 2100 | 7869 | 8561 | 7159
2024-11-07 14:15 | 102 | 7021 | 2350 | 8568 | 15 | 15 | 465 | 2100 | 7866 | 8560 | 7118
2024-11-07 14:30 | 62 | 6964 | 2284 | 8569 | 15 | 15 | 933 | 2100 | 7867 | 8560 | 7052
2024-11-07 14:45 | 35 | 6927 | 2235 | 8570 | 15 | 15 | 745 | 2100 | 7864 | 8562 | 6993
2024-11-07 15:00 | 78 | 6907 | 2204 | 8571 | 15 | 15 | 657 | 2100 | 7865 | 8562 | 6956
2024-11-07 15:15 | 47 | 6902 | 2200 | 8572 | 15 | 15 | 663 | 2100 | 7861 | 8564 | 6939
2024-11-07 15:30 | 4 | 6888 | 2182 | 8573 | 15 | 15 | 916 | 2100 | 7862 | 8565 | 6916
2024-11-07 15:45 | 13 | 6837 | 2111 | 8573 | 15 | 15 | 898 | 2100 | 7863 | 8565 | 6883
2024-11-07 16:00 | 42 | 6835 | 2108 | 8575 | 15 | 15 | 841 | 2100 | 7863 | 8567 | 6859
2024-11-07 16:15 | 2 | 6836 | 2108 | 8575 | 15 | 15 | 817 | 2100 | 7862 | 8567 | 6845
2024-11-07 16:30 | 0 | 6827 | 2098 | 8577 | 15 | 15 | 833 | 2100 | 7862 | 8569 | 6829
2024-11-07 16:45 | 0 | 6831 | 2102 | 8577 | 15 | 15 | 766 | 2100 | 7862 | 8569 | 6823
2024-11-07 17:00 | 0 | 6830 | 2099 | 8576 | 15 | 15 | 942 | 2100 | 7859 | 8569 | 6823
2024-11-07 17:15 | 0 | 6833 | 2106 | 8579 | 15 | 15 | 932 | 2100 | 7861 | 8572 | 6822
2024-11-07 17:30 | 0 | 6827 | 2098 | 8581 | 15 | 15 | 839 | 2100 | 7859 | 8573 | 6817
2024-11-07 17:45 | 0 | 6811 | 2076 | 8582 | 15 | 15 | 854 | 2100 | 7860 | 8574 | 6803
2024-11-07 18:00 | 0 | 6805 | 2068 | 8583 | 15 | 15 | 745 | 2100 | 7857 | 8576 | 6794
2024-11-07 18:15 | 0 | 6803 | 2064 | 8583 | 15 | 15 | 792 | 2100 | 7857 | 8576 | 6788
2024-11-07 18:30 | 0 | 6811 | 2077 | 8587 | 15 | 15 | 748 | 2100 | 7858 | 8578 | 6789
2024-11-07 18:45 | 0 | 6819 | 2086 | 8589 | 15 | 15 | 995 | 2100 | 7859 | 8581 | 6793
2024-11-07 19:00 | 0 | 6819 | 2085 | 8590 | 15 | 15 | 828 | 2100 | 7858 | 8582 | 6794
2024-11-07 19:15 | 0 | 6811 | 2077 | 8593 | 15 | 15 | 849 | 2100 | 7855 | 8586 | 6792
2024-11-07 19:30 | 0 | 6811 | 2076 | 8596 | 15 | 15 | 741 | 2100 | 7858 | 8588 | 6790
2024-11-07 19:45 | 0 | 6811 | 2075 | 8599 | 15 | 15 | 783 | 2100 | 7855 | 8591 | 6788
2024-11-07 20:00 | 0 | 6795 | 2055 | 8600 | 15 | 15 | 741 | 2100 | 7855 | 8592 | 6781
2024-11-07 20:15 | 0 | 6795 | 2056 | 8600 | 15 | 15 | 756 | 2100 | 7855 | 8592 | 6778
2024-11-07 20:30 | 0 | 6792 | 2050 | 8601 | 15 | 15 | 828 | 2100 | 7855 | 8593 | 6775
2024-11-07 20:45 | 0 | 6789 | 2047 | 8601 | 15 | 15 | 924 | 2100 | 7855 | 8593 | 6771
2024-11-07 21:00 | 0 | 6793 | 2053 | 8602 | 15 | 15 | 882 | 2100 | 7856 | 8594 | 6768
2024-11-07 21:15 | 0 | 6798 | 2059 | 8602 | 15 | 15 | 1072 | 2100 | 7855 | 8594 | 6767
2024-11-07 21:30 | 0 | 6795 | 2054 | 8603 | 15 | 15 | 1060 | 2100 | 7854 | 8595 | 6766
2024-11-07 21:45 | 0 | 6793 | 2053 | 8603 | 15 | 15 | 1049 | 2100 | 7854 | 8595 | 6765
2024-11-07 22:00 | 0 | 6794 | 2055 | 8603 | 15 | 15 | 954 | 2100 | 7852 | 8595 | 6765
2024-11-07 22:15 | 0 | 6789 | 2046 | 8602 | 15 | 15 | 1072 | 2100 | 7853 | 8595 | 6763
2024-11-07 22:30 | 0 | 6785 | 2043 | 8601 | 15 | 15 | 993 | 2100 | 7852 | 8593 | 6760
2024-11-07 22:45 | 0 | 6780 | 2035 | 8601 | 15 | 15 | 1064 | 2100 | 7854 | 8593 | 6757
2024-11-07 23:00 | 0 | 6779 | 2034 | 8599 | 15 | 15 | 1002 | 2100 | 7852 | 8591 | 6754
2024-11-07 23:15 | 0 | 6775 | 2030 | 8597 | 15 | 15 | 927 | 2100 | 7849 | 8589 | 6750
2024-11-07 23:30 | 0 | 6784 | 2041 | 8595 | 15 | 15 | 1062 | 2100 | 7852 | 8587 | 6747
2024-11-07 23:45 | 0 | 6771 | 2025 | 8593 | 15 | 15 | 983 | 2100 | 7850 | 8585 | 6742
2024-11-08 | 0 | 6767 | 2020 | 8590 | 15 | 15 | 869 | 2100 | 7852 | 8582 | 6736
2024-11-08 00:15 | 0 | 6768 | 2021 | 8589 | 15 | 15 | 884 | 2100 | 7831 | 8581 | 6745
2024-11-08 00:30 | 0 | 6777 | 2035 | 8587 | 15 | 15 | 874 | 2100 | 7840 | 8579 | 6738
2024-11-08 00:45 | 0 | 6783 | 2040 | 8585 | 15 | 15 | 890 | 2100 | 7839 | 8577 | 6725
2024-11-08 01:00 | 0 | 6779 | 2036 | 8582 | 15 | 15 | 842 | 2100 | 7840 | 8574 | 6721
2024-11-08 01:15 | 0 | 6785 | 2042 | 8580 | 15 | 15 | 739 | 2100 | 7840 | 8572 | 6720
2024-11-08 01:30 | 0 | 6775 | 2030 | 8578 | 15 | 15 | 674 | 2100 | 7841 | 8570 | 6715
2024-11-08 01:45 | 0 | 6771 | 2026 | 8577 | 15 | 15 | 696 | 2100 | 7840 | 8569 | 6709
2024-11-08 02:00 | 0 | 6781 | 2037 | 8577 | 15 | 15 | 622 | 2100 | 7840 | 8569 | 6706
2024-11-08 02:15 | 0 | 6782 | 2040 | 8576 | 15 | 15 | 616 | 2100 | 7836 | 8568 | 6707
2024-11-08 02:30 | 0 | 6769 | 2022 | 8576 | 15 | 15 | 719 | 2100 | 7838 | 8568 | 6706
2024-11-08 02:45 | 0 | 6747 | 1994 | 8577 | 15 | 15 | 817 | 2100 | 7838 | 8568 | 6700
2024-11-08 03:00 | 0 | 6738 | 1982 | 8576 | 15 | 15 | 803 | 2100 | 7838 | 8568 | 6697
2024-11-08 03:15 | 0 | 6731 | 1974 | 8576 | 15 | 15 | 738 | 2100 | 7837 | 8568 | 6696
2024-11-08 03:30 | 0 | 6732 | 1975 | 8576 | 15 | 15 | 720 | 2100 | 7837 | 8569 | 6698
2024-11-08 03:45 | 0 | 6736 | 1981 | 8577 | 15 | 15 | 714 | 2100 | 7836 | 8569 | 6701
2024-11-08 04:00 | 0 | 6739 | 1987 | 8577 | 15 | 15 | 704 | 2100 | 7836 | 8569 | 6705
2024-11-08 04:15 | 0 | 6734 | 1979 | 8577 | 15 | 15 | 734 | 2100 | 7837 | 8569 | 6706
2024-11-08 04:30 | 0 | 6729 | 1972 | 8578 | 15 | 15 | 741 | 2100 | 7836 | 8570 | 6705
2024-11-08 04:45 | 0 | 6723 | 1963 | 8578 | 15 | 15 | 719 | 2100 | 7836 | 8570 | 6701
2024-11-08 05:00 | 0 | 6726 | 1967 | 8579 | 15 | 15 | 703 | 2100 | 7834 | 8571 | 6700
2024-11-08 05:15 | 0 | 6726 | 1967 | 8581 | 15 | 15 | 690 | 2100 | 7836 | 8573 | 6701
2024-11-08 05:30 | 0 | 6721 | 1961 | 8581 | 15 | 15 | 687 | 2100 | 7834 | 8573 | 6699
2024-11-08 05:45 | 0 | 6720 | 1960 | 8583 | 15 | 15 | 674 | 2100 | 7836 | 8574 | 6697
2024-11-08 06:00 | 22 | 6717 | 1956 | 8584 | 15 | 15 | 665 | 2100 | 7833 | 8576 | 6694
2024-11-08 06:15 | 57 | 6720 | 1960 | 8585 | 15 | 15 | 647 | 2100 | 7835 | 8577 | 6696
2024-11-08 06:30 | 98 | 6727 | 1970 | 8586 | 15 | 15 | 626 | 2100 | 7835 | 8578 | 6703
2024-11-08 06:45 | 120 | 6747 | 1995 | 8587 | 15 | 15 | 603 | 2100 | 7834 | 8579 | 6717
2024-11-08 07:00 | 120 | 6767 | 2020 | 8588 | 15 | 15 | 582 | 2100 | 7836 | 8580 | 6734
2024-11-08 07:15 | 159 | 6789 | 2048 | 8589 | 15 | 15 | 558 | 2100 | 7833 | 8581 | 6751
2024-11-08 07:30 | 272 | 6807 | 2071 | 8590 | 15 | 15 | 512 | 2100 | 7835 | 8582 | 6777
2024-11-08 07:45 | 298 | 6821 | 2086 | 8592 | 15 | 15 | 476 | 2100 | 7833 | 8584 | 6802
2024-11-08 08:00 | 285 | 6839 | 2112 | 8594 | 15 | 15 | 466 | 2100 | 7833 | 8587 | 6827
2024-11-08 08:15 | 539 | 6886 | 2175 | 8595 | 15 | 11 | 460 | 2100 | 7836 | 8587 | 6872
2024-11-08 08:30 | 1559 | 6989 | 2321 | 8594 | 15 | 0 | 458 | 2100 | 7840 | 8587 | 6946
2024-11-08 08:45 | 1928 | 7040 | 2387 | 8593 | 15 | 0 | 452 | 2100 | 7840 | 8586 | 7008
2024-11-08 09:00 | 1299 | 7061 | 2375 | 8592 | 15 | 0 | 454 | 2100 | 7843 | 8585 | 7064
2024-11-08 09:15 | 1086 | 7057 | 2368 | 8593 | 15 | 0 | 456 | 2100 | 7843 | 8586 | 7100
2024-11-08 09:30 | 658 | 7039 | 2362 | 8594 | 15 | 0 | 457 | 2100 | 7846 | 8586 | 7123
2024-11-08 09:45 | 546 | 7027 | 2358 | 8595 | 15 | 0 | 459 | 2100 | 7844 | 8587 | 7147
2024-11-08 10:00 | 484 | 7011 | 2348 | 8595 | 15 | 3 | 459 | 2100 | 7843 | 8587 | 7143
2024-11-08 10:15 | 431 | 6975 | 2293 | 8594 | 15 | 9 | 459 | 2100 | 7845 | 8585 | 7124
2024-11-08 10:30 | 341 | 6942 | 2254 | 8592 | 15 | 15 | 460 | 2100 | 7843 | 8583 | 7103
2024-11-08 10:45 | 471 | 6976 | 2301 | 8589 | 15 | 4 | 460 | 2100 | 7844 | 8581 | 7103
2024-11-08 11:00 | 820 | 7029 | 2367 | 8586 | 15 | 1 | 456 | 2100 | 7848 | 8578 | 7142
2024-11-08 11:15 | 824 | 7107 | 2423 | 8584 | 15 | 0 | 454 | 2100 | 7849 | 8576 | 7205
2024-11-08 11:30 | 511 | 7038 | 2366 | 8582 | 15 | 14 | 726 | 2100 | 7848 | 8573 | 7200
2024-11-08 11:45 | 533 | 7000 | 2336 | 8580 | 15 | 15 | 634 | 2100 | 7849 | 8571 | 7160
2024-11-08 12:00 | 699 | 7061 | 2421 | 8576 | 15 | 15 | 476 | 2100 | 7852 | 8568 | 7173
2024-11-08 12:15 | 441 | 7020 | 2358 | 8576 | 15 | 15 | 463 | 2100 | 7853 | 8568 | 7177
2024-11-08 12:30 | 414 | 6994 | 2329 | 8574 | 15 | 15 | 460 | 2100 | 7852 | 8566 | 7158
2024-11-08 12:45 | 590 | 7025 | 2366 | 8571 | 15 | 5 | 458 | 2100 | 7853 | 8563 | 7167
2024-11-08 13:00 | 580 | 7067 | 2409 | 8569 | 15 | 0 | 458 | 2100 | 7854 | 8561 | 7192
2024-11-08 13:15 | 596 | 7085 | 2400 | 8568 | 15 | 0 | 458 | 2100 | 7861 | 8560 | 7227
2024-11-08 13:30 | 455 | 7076 | 2373 | 8568 | 15 | 0 | 458 | 2100 | 7858 | 8559 | 7239
2024-11-08 13:45 | 273 | 7062 | 2357 | 8566 | 15 | 1 | 459 | 2100 | 7856 | 8558 | 7219
2024-11-08 14:00 | 139 | 7001 | 2293 | 8566 | 15 | 12 | 468 | 2100 | 7856 | 8558 | 7167
2024-11-08 14:15 | 199 | 6927 | 2230 | 8566 | 15 | 15 | 1193 | 2100 | 7857 | 8557 | 7099
2024-11-08 14:30 | 221 | 6893 | 2184 | 8566 | 15 | 15 | 1195 | 2100 | 7853 | 8557 | 7017
2024-11-08 14:45 | 180 | 6864 | 2147 | 8566 | 15 | 15 | 1086 | 2100 | 7855 | 8558 | 6948
2024-11-08 15:00 | 120 | 6859 | 2140 | 8566 | 15 | 15 | 1004 | 2100 | 7853 | 8558 | 6911
2024-11-08 15:15 | 92 | 6845 | 2122 | 8566 | 15 | 15 | 993 | 2100 | 7852 | 8558 | 6886
2024-11-08 15:30 | 61 | 6849 | 2128 | 8567 | 15 | 15 | 803 | 2100 | 7849 | 8559 | 6871
2024-11-08 15:45 | 69 | 6833 | 2104 | 8568 | 15 | 15 | 863 | 2100 | 7855 | 8560 | 6848
2024-11-08 16:00 | 49 | 6823 | 2093 | 8569 | 15 | 15 | 975 | 2100 | 7849 | 8561 | 6829
2024-11-08 16:15 | 5 | 6813 | 2079 | 8570 | 15 | 15 | 962 | 2100 | 7851 | 8562 | 6811
2024-11-08 16:30 | 0 | 6799 | 2060 | 8572 | 15 | 15 | 1167 | 2100 | 7850 | 8563 | 6791
2024-11-08 16:45 | 0 | 6797 | 2057 | 8573 | 15 | 15 | 1169 | 2100 | 7849 | 8565 | 6775
2024-11-08 17:00 | 0 | 6797 | 2058 | 8576 | 15 | 15 | 1175 | 2100 | 7851 | 8567 | 6771
2024-11-08 17:15 | 0 | 6783 | 2041 | 8577 | 15 | 15 | 1294 | 2100 | 7850 | 8569 | 6766
2024-11-08 17:30 | 0 | 6773 | 2028 | 8577 | 15 | 15 | 1026 | 2100 | 7851 | 8569 | 6752
2024-11-08 17:45 | 0 | 6761 | 2014 | 8579 | 15 | 15 | 1194 | 2100 | 7849 | 8571 | 6736
2024-11-08 18:00 | 0 | 6763 | 2016 | 8580 | 15 | 15 | 1138 | 2100 | 7848 | 8572 | 6728
2024-11-08 18:15 | 0 | 6753 | 2003 | 8581 | 15 | 15 | 1024 | 2100 | 7849 | 8573 | 6720
2024-11-08 18:30 | 0 | 6749 | 1997 | 8583 | 15 | 15 | 1287 | 2100 | 7845 | 8575 | 6717
2024-11-08 18:45 | 0 | 6755 | 2005 | 8585 | 15 | 15 | 1130 | 2100 | 7846 | 8577 | 6717
2024-11-08 19:00 | 0 | 6750 | 1998 | 8587 | 15 | 15 | 1187 | 2100 | 7846 | 8579 | 6716
2024-11-08 19:15 | 0 | 6743 | 1991 | 8589 | 15 | 15 | 1074 | 2100 | 7846 | 8581 | 6715
2024-11-08 19:30 | 0 | 6752 | 2002 | 8591 | 15 | 15 | 1114 | 2100 | 7844 | 8583 | 6715
2024-11-08 19:45 | 0 | 6752 | 2002 | 8592 | 15 | 15 | 1092 | 2100 | 7845 | 8584 | 6718
2024-11-08 20:00 | 0 | 6740 | 1986 | 8594 | 15 | 15 | 1137 | 2100 | 7845 | 8586 | 6713
2024-11-08 20:15 | 0 | 6734 | 1977 | 8595 | 15 | 15 | 1216 | 2100 | 7845 | 8588 | 6705
2024-11-08 20:30 | 0 | 6727 | 1969 | 8597 | 15 | 15 | 1159 | 2100 | 7846 | 8589 | 6698
2024-11-08 20:45 | 0 | 6720 | 1962 | 8598 | 15 | 15 | 1098 | 2100 | 7843 | 8590 | 6687
2024-11-08 21:00 | 0 | 6711 | 1949 | 8599 | 15 | 15 | 951 | 2100 | 7842 | 8591 | 6677
2024-11-08 21:15 | 0 | 6698 | 1934 | 8600 | 15 | 15 | 922 | 2100 | 7840 | 8592 | 6667
2024-11-08 21:30 | 0 | 6701 | 1937 | 8600 | 15 | 15 | 975 | 2100 | 7842 | 8592 | 6662
2024-11-08 21:45 | 0 | 6709 | 1946 | 8599 | 15 | 15 | 968 | 2100 | 7840 | 8591 | 6665
2024-11-08 22:00 | 0 | 6713 | 1952 | 8597 | 15 | 15 | 1088 | 2100 | 7840 | 8589 | 6670
2024-11-08 22:15 | 0 | 6731 | 1975 | 8596 | 15 | 15 | 1164 | 2100 | 7840 | 8588 | 6683
2024-11-08 22:30 | 0 | 6739 | 1985 | 8596 | 15 | 15 | 1163 | 2100 | 7840 | 8588 | 6695
2024-11-08 22:45 | 0 | 6740 | 1985 | 8595 | 15 | 15 | 1132 | 2100 | 7841 | 8587 | 6702
2024-11-08 23:00 | 0 | 6733 | 1978 | 8594 | 15 | 15 | 1131 | 2100 | 7840 | 8586 | 6703
2024-11-08 23:15 | 0 | 6735 | 1980 | 8592 | 15 | 15 | 1121 | 2100 | 7840 | 8584 | 6703
2024-11-08 23:30 | 0 | 6737 | 1982 | 8589 | 15 | 15 | 1043 | 2100 | 7840 | 8581 | 6703
2024-11-08 23:45 | 0 | 6736 | 1983 | 8587 | 15 | 15 | 1063 | 2100 | 7840 | 8579 | 6703
2024-11-09 | 0 | 6737 | 1981 | 8585 | 15 | 15 | 1116 | 2100 | 7839 | 8577 | 6706
2024-11-09 00:15 | 0 | 6734 | 1979 | 8584 | 15 | 15 | 1125 | 2100 | 7821 | 8576 | 6720
2024-11-09 00:30 | 0 | 6729 | 1971 | 8584 | 15 | 15 | 981 | 2100 | 7830 | 8575 | 6715
2024-11-09 00:45 | 0 | 6724 | 1965 | 8582 | 15 | 15 | 910 | 2100 | 7827 | 8574 | 6701
2024-11-09 01:00 | 0 | 6720 | 1961 | 8581 | 15 | 15 | 923 | 2100 | 7828 | 8573 | 6694
2024-11-09 01:15 | 0 | 6716 | 1956 | 8580 | 15 | 15 | 945 | 2100 | 7827 | 8572 | 6691
2024-11-09 01:30 | 0 | 6725 | 1965 | 8579 | 15 | 15 | 998 | 2100 | 7828 | 8571 | 6690
2024-11-09 01:45 | 0 | 6727 | 1970 | 8577 | 15 | 15 | 899 | 2100 | 7827 | 8569 | 6690
2024-11-09 02:00 | 0 | 6733 | 1976 | 8574 | 15 | 15 | 918 | 2100 | 7826 | 8566 | 6694
2024-11-09 02:15 | 0 | 6729 | 1970 | 8572 | 15 | 15 | 928 | 2100 | 7826 | 8565 | 6697
2024-11-09 02:30 | 0 | 6731 | 1975 | 8571 | 15 | 15 | 936 | 2100 | 7826 | 8563 | 6696
2024-11-09 02:45 | 0 | 6736 | 1981 | 8570 | 15 | 15 | 894 | 2100 | 7826 | 8562 | 6696
2024-11-09 03:00 | 0 | 6732 | 1976 | 8570 | 15 | 15 | 911 | 2100 | 7826 | 8562 | 6692
2024-11-09 03:15 | 0 | 6717 | 1956 | 8570 | 15 | 15 | 862 | 2100 | 7827 | 8563 | 6684
2024-11-09 03:30 | 0 | 6719 | 1960 | 8570 | 15 | 15 | 874 | 2100 | 7827 | 8562 | 6685
2024-11-09 03:45 | 0 | 6725 | 1967 | 8570 | 15 | 15 | 870 | 2100 | 7826 | 8563 | 6691
2024-11-09 04:00 | 0 | 6726 | 1968 | 8570 | 15 | 15 | 863 | 2100 | 7825 | 8562 | 6692
2024-11-09 04:15 | 0 | 6723 | 1964 | 8571 | 15 | 15 | 874 | 2100 | 7824 | 8563 | 6691
2024-11-09 04:30 | 0 | 6725 | 1965 | 8572 | 15 | 15 | 758 | 2100 | 7825 | 8563 | 6686
2024-11-09 04:45 | 0 | 6721 | 1960 | 8572 | 15 | 15 | 645 | 2100 | 7826 | 8564 | 6680
2024-11-09 05:00 | 0 | 6719 | 1960 | 8573 | 15 | 15 | 596 | 2100 | 7825 | 8565 | 6675
2024-11-09 05:15 | 0 | 6717 | 1956 | 8575 | 15 | 15 | 556 | 2100 | 7824 | 8567 | 6671
2024-11-09 05:30 | 0 | 6721 | 1961 | 8577 | 15 | 15 | 526 | 2100 | 7824 | 8569 | 6672
2024-11-09 05:45 | 0 | 6725 | 1966 | 8579 | 15 | 15 | 500 | 2100 | 7823 | 8571 | 6674
2024-11-09 06:00 | 0 | 6724 | 1965 | 8581 | 15 | 15 | 499 | 2100 | 7824 | 8573 | 6678
2024-11-09 06:15 | 41 | 6719 | 1958 | 8584 | 15 | 15 | 555 | 2100 | 7822 | 8576 | 6678
2024-11-09 06:30 | 62 | 6717 | 1957 | 8586 | 15 | 15 | 678 | 2100 | 7821 | 8578 | 6680
2024-11-09 06:45 | 83 | 6717 | 1955 | 8588 | 15 | 15 | 788 | 2100 | 7824 | 8580 | 6685
2024-11-09 07:00 | 169 | 6728 | 1970 | 8590 | 15 | 15 | 742 | 2100 | 7822 | 8582 | 6695
2024-11-09 07:15 | 298 | 6745 | 1991 | 8590 | 15 | 15 | 636 | 2100 | 7822 | 8583 | 6714
2024-11-09 07:30 | 223 | 6758 | 2008 | 8591 | 15 | 15 | 582 | 2100 | 7821 | 8583 | 6732
2024-11-09 07:45 | 359 | 6780 | 2035 | 8593 | 15 | 15 | 495 | 2100 | 7820 | 8585 | 6748
2024-11-09 08:00 | 260 | 6772 | 2028 | 8596 | 15 | 15 | 489 | 2100 | 7823 | 8588 | 6762
2024-11-09 08:15 | 329 | 6767 | 2021 | 8597 | 15 | 15 | 895 | 2100 | 7821 | 8589 | 6767
2024-11-09 08:30 | 277 | 6775 | 2031 | 8598 | 15 | 15 | 982 | 2100 | 7821 | 8590 | 6780
2024-11-09 08:45 | 285 | 6790 | 2050 | 8599 | 15 | 15 | 1010 | 2100 | 7821 | 8591 | 6791
2024-11-09 09:00 | 242 | 6792 | 2050 | 8600 | 15 | 15 | 1090 | 2100 | 7824 | 8592 | 6794
2024-11-09 09:15 | 316 | 6781 | 2036 | 8600 | 15 | 15 | 888 | 2100 | 7821 | 8592 | 6786
2024-11-09 09:30 | 542 | 6797 | 2059 | 8600 | 15 | 15 | 711 | 2100 | 7821 | 8592 | 6801
2024-11-09 09:45 | 726 | 6837 | 2110 | 8599 | 15 | 15 | 536 | 2100 | 7824 | 8591 | 6829
2024-11-09 10:00 | 945 | 6897 | 2191 | 8598 | 15 | 15 | 462 | 2100 | 7830 | 8591 | 6878
2024-11-09 10:15 | 716 | 6922 | 2225 | 8596 | 15 | 12 | 463 | 2100 | 7835 | 8589 | 6937
2024-11-09 10:30 | 625 | 6899 | 2193 | 8595 | 15 | 15 | 462 | 2100 | 7835 | 8588 | 6958
2024-11-09 10:45 | 902 | 6943 | 2246 | 8593 | 15 | 6 | 458 | 2100 | 7841 | 8585 | 6979
2024-11-09 11:00 | 730 | 6983 | 2302 | 8591 | 15 | 4 | 460 | 2100 | 7844 | 8583 | 7035
2024-11-09 11:15 | 899 | 6965 | 2273 | 8589 | 15 | 0 | 456 | 2100 | 7845 | 8581 | 7061
2024-11-09 11:30 | 587 | 7023 | 2346 | 8587 | 15 | 5 | 461 | 2100 | 7848 | 8579 | 7103
2024-11-09 11:45 | 273 | 6945 | 2234 | 8586 | 15 | 15 | 1086 | 2100 | 7847 | 8578 | 7065
2024-11-09 12:00 | 356 | 6925 | 2228 | 8583 | 15 | 15 | 935 | 2100 | 7846 | 8575 | 7012
2024-11-09 12:15 | 295 | 6916 | 2218 | 8582 | 15 | 15 | 897 | 2100 | 7847 | 8574 | 6980
2024-11-09 12:30 | 276 | 6882 | 2173 | 8580 | 15 | 15 | 1147 | 2100 | 7844 | 8572 | 6936
2024-11-09 12:45 | 339 | 6883 | 2170 | 8578 | 15 | 15 | 869 | 2100 | 7842 | 8571 | 6913
2024-11-09 13:00 | 441 | 6891 | 2183 | 8576 | 15 | 15 | 688 | 2100 | 7845 | 8568 | 6916
2024-11-09 13:15 | 355 | 6881 | 2171 | 8574 | 15 | 15 | 830 | 2100 | 7846 | 8566 | 6915
2024-11-09 13:30 | 336 | 6861 | 2145 | 8573 | 15 | 15 | 866 | 2100 | 7844 | 8565 | 6893
2024-11-09 13:45 | 451 | 6873 | 2159 | 8571 | 15 | 15 | 639 | 2100 | 7849 | 8563 | 6896
2024-11-09 14:00 | 394 | 6852 | 2131 | 8570 | 15 | 15 | 707 | 2100 | 7845 | 8562 | 6887
2024-11-09 14:15 | 353 | 6839 | 2114 | 8569 | 15 | 15 | 844 | 2100 | 7847 | 8561 | 6870
2024-11-09 14:30 | 86 | 6830 | 2103 | 8568 | 15 | 15 | 1037 | 2100 | 7845 | 8560 | 6848
2024-11-09 14:45 | 60 | 6821 | 2089 | 8567 | 15 | 15 | 1074 | 2100 | 7842 | 8559 | 6820
2024-11-09 15:00 | 72 | 6809 | 2074 | 8567 | 15 | 15 | 1019 | 2100 | 7845 | 8559 | 6801
2024-11-09 15:15 | 69 | 6801 | 2063 | 8567 | 15 | 15 | 1043 | 2100 | 7844 | 8559 | 6790
2024-11-09 15:30 | 59 | 6792 | 2051 | 8569 | 15 | 15 | 1084 | 2100 | 7843 | 8561 | 6781
2024-11-09 15:45 | 43 | 6769 | 2022 | 8570 | 15 | 15 | 1267 | 2100 | 7843 | 8562 | 6762
2024-11-09 16:00 | 36 | 6760 | 2012 | 8570 | 15 | 15 | 1070 | 2100 | 7843 | 8563 | 6746
2024-11-09 16:15 | 11 | 6760 | 2011 | 8573 | 15 | 15 | 1067 | 2100 | 7841 | 8565 | 6738
2024-11-09 16:30 | 42 | 6740 | 1985 | 8575 | 15 | 15 | 1032 | 2100 | 7843 | 8566 | 6723
2024-11-09 16:45 | 17 | 6720 | 1960 | 8575 | 15 | 15 | 949 | 2100 | 7841 | 8567 | 6703
2024-11-09 17:00 | 0 | 6728 | 1970 | 8577 | 15 | 15 | 1057 | 2100 | 7839 | 8569 | 6697
2024-11-09 17:15 | 0 | 6729 | 1973 | 8578 | 15 | 15 | 1120 | 2100 | 7841 | 8570 | 6694
2024-11-09 17:30 | 0 | 6723 | 1965 | 8579 | 15 | 15 | 1106 | 2100 | 7841 | 8571 | 6688
2024-11-09 17:45 | 0 | 6719 | 1959 | 8579 | 15 | 15 | 1056 | 2100 | 7840 | 8571 | 6687
2024-11-09 18:00 | 0 | 6721 | 1960 | 8579 | 15 | 15 | 1096 | 2100 | 7838 | 8571 | 6686
2024-11-09 18:15 | 0 | 6719 | 1960 | 8580 | 15 | 15 | 1069 | 2100 | 7839 | 8572 | 6688
2024-11-09 18:30 | 0 | 6715 | 1953 | 8580 | 15 | 15 | 1082 | 2100 | 7838 | 8572 | 6686
2024-11-09 18:45 | 0 | 6716 | 1955 | 8581 | 15 | 15 | 1019 | 2100 | 7837 | 8573 | 6680
2024-11-09 19:00 | 0 | 6727 | 1969 | 8585 | 15 | 15 | 1033 | 2100 | 7837 | 8576 | 6674
2024-11-09 19:15 | 0 | 6738 | 1984 | 8589 | 15 | 15 | 946 | 2100 | 7837 | 8580 | 6675
2024-11-09 19:30 | 0 | 6745 | 1992 | 8592 | 15 | 15 | 911 | 2100 | 7836 | 8583 | 6677
2024-11-09 19:45 | 0 | 6748 | 1995 | 8594 | 15 | 15 | 967 | 2100 | 7837 | 8585 | 6676
2024-11-09 20:00 | 0 | 6773 | 2028 | 8595 | 15 | 15 | 910 | 2100 | 7839 | 8587 | 6679
2024-11-09 20:15 | 0 | 6751 | 2001 | 8597 | 15 | 15 | 835 | 2100 | 7838 | 8589 | 6677
2024-11-09 20:30 | 0 | 6731 | 1975 | 8599 | 15 | 15 | 784 | 2100 | 7838 | 8591 | 6675
2024-11-09 20:45 | 0 | 6741 | 1988 | 8599 | 15 | 15 | 690 | 2100 | 7836 | 8591 | 6679
2024-11-09 21:00 | 0 | 6757 | 2008 | 8599 | 15 | 15 | 646 | 2100 | 7834 | 8591 | 6684
2024-11-09 21:15 | 0 | 6746 | 1992 | 8597 | 15 | 15 | 594 | 2100 | 7836 | 8589 | 6682
2024-11-09 21:30 | 0 | 6735 | 1979 | 8596 | 15 | 15 | 569 | 2100 | 7834 | 8588 | 6675
2024-11-09 21:45 | 0 | 6719 | 1958 | 8595 | 15 | 15 | 561 | 2100 | 7835 | 8587 | 6668
2024-11-09 22:00 | 0 | 6727 | 1970 | 8595 | 15 | 15 | 519 | 2100 | 7834 | 8587 | 6667
2024-11-09 22:15 | 0 | 6747 | 1995 | 8593 | 15 | 15 | 488 | 2100 | 7833 | 8585 | 6669
2024-11-09 22:30 | 0 | 6746 | 1993 | 8593 | 15 | 15 | 473 | 2100 | 7833 | 8585 | 6670
2024-11-09 22:45 | 0 | 6751 | 2000 | 8592 | 15 | 15 | 474 | 2100 | 7833 | 8584 | 6672
2024-11-09 23:00 | 0 | 6753 | 2005 | 8593 | 15 | 15 | 472 | 2100 | 7833 | 8584 | 6674
2024-11-09 23:15 | 0 | 6743 | 1990 | 8592 | 15 | 15 | 471 | 2100 | 7833 | 8584 | 6673
2024-11-09 23:30 | 0 | 6737 | 1982 | 8591 | 15 | 15 | 473 | 2100 | 7833 | 8583 | 6674
2024-11-09 23:45 | 0 | 6736 | 1981 | 8591 | 15 | 15 | 475 | 2100 | 7832 | 8583 | 6674
2024-11-10 | 0 | 6722 | 1962 | 8589 | 15 | 15 | 479 | 2100 | 7832 | 8581 | 6672
2024-11-10 00:15 | 0 | 6714 | 1952 | 8587 | 15 | 15 | 482 | 2100 | 7811 | 8579 | 6684
2024-11-10 00:30 | 0 | 6709 | 1946 | 8586 | 15 | 15 | 477 | 2100 | 7821 | 8578 | 6681
2024-11-10 00:45 | 0 | 6718 | 1958 | 8585 | 15 | 15 | 478 | 2100 | 7823 | 8576 | 6674
2024-11-10 01:00 | 0 | 6720 | 1960 | 8582 | 15 | 15 | 473 | 2100 | 7821 | 8574 | 6671
2024-11-10 01:15 | 0 | 6756 | 2006 | 8581 | 15 | 15 | 470 | 2100 | 7819 | 8573 | 6678
2024-11-10 01:30 | 0 | 6745 | 1992 | 8579 | 15 | 15 | 472 | 2100 | 7821 | 8571 | 6679
2024-11-10 01:45 | 0 | 6733 | 1976 | 8576 | 15 | 15 | 475 | 2100 | 7821 | 8568 | 6676
2024-11-10 02:00 | 0 | 6717 | 1957 | 8574 | 15 | 15 | 473 | 2100 | 7819 | 8566 | 6672
2024-11-10 02:15 | 0 | 6724 | 1966 | 8574 | 15 | 15 | 473 | 2100 | 7818 | 8566 | 6673
2024-11-10 02:30 | 0 | 6719 | 1959 | 8573 | 15 | 15 | 477 | 2100 | 7820 | 8565 | 6669
2024-11-10 02:45 | 0 | 6699 | 1934 | 8573 | 15 | 15 | 483 | 2100 | 7820 | 8565 | 6659
2024-11-10 03:00 | 0 | 6689 | 1923 | 8573 | 15 | 15 | 487 | 2100 | 7817 | 8565 | 6651
2024-11-10 03:15 | 0 | 6663 | 1892 | 8573 | 15 | 15 | 494 | 2100 | 7818 | 8564 | 6638
2024-11-10 03:30 | 0 | 6655 | 1882 | 8574 | 15 | 15 | 509 | 2100 | 7819 | 8566 | 6628
2024-11-10 03:45 | 0 | 6657 | 1884 | 8575 | 15 | 15 | 531 | 2100 | 7817 | 8567 | 6628
2024-11-10 04:00 | 0 | 6658 | 1885 | 8576 | 15 | 15 | 552 | 2100 | 7815 | 8568 | 6628
2024-11-10 04:15 | 0 | 6650 | 1876 | 8577 | 15 | 15 | 569 | 2100 | 7816 | 8569 | 6624
2024-11-10 04:30 | 0 | 6657 | 1884 | 8579 | 15 | 15 | 575 | 2100 | 7818 | 8570 | 6626
2024-11-10 04:45 | 0 | 6657 | 1884 | 8579 | 15 | 15 | 576 | 2100 | 7817 | 8571 | 6628
2024-11-10 05:00 | 0 | 6654 | 1880 | 8579 | 15 | 15 | 575 | 2100 | 7819 | 8571 | 6626
2024-11-10 05:15 | 0 | 6664 | 1893 | 8580 | 15 | 15 | 565 | 2100 | 7817 | 8572 | 6629
2024-11-10 05:30 | 0 | 6677 | 1907 | 8582 | 15 | 15 | 555 | 2100 | 7815 | 8574 | 6636
2024-11-10 05:45 | 0 | 6699 | 1936 | 8583 | 15 | 15 | 535 | 2100 | 7816 | 8576 | 6645
2024-11-10 06:00 | 32 | 6709 | 1947 | 8585 | 15 | 15 | 527 | 2100 | 7817 | 8577 | 6653
2024-11-10 06:15 | 58 | 6713 | 1953 | 8587 | 15 | 15 | 524 | 2100 | 7817 | 8579 | 6663
2024-11-10 06:30 | 72 | 6721 | 1961 | 8588 | 15 | 15 | 515 | 2100 | 7817 | 8580 | 6673
2024-11-10 06:45 | 199 | 6747 | 1996 | 8589 | 15 | 15 | 489 | 2100 | 7817 | 8582 | 6693
2024-11-10 07:00 | 243 | 6783 | 2040 | 8592 | 15 | 15 | 473 | 2100 | 7817 | 8584 | 6736
2024-11-10 07:15 | 199 | 6806 | 2071 | 8594 | 15 | 15 | 472 | 2100 | 7817 | 8586 | 6770
2024-11-10 07:30 | 213 | 6815 | 2080 | 8596 | 15 | 15 | 471 | 2100 | 7817 | 8588 | 6791
2024-11-10 07:45 | 171 | 6804 | 2068 | 8598 | 15 | 15 | 471 | 2100 | 7815 | 8591 | 6802
2024-11-10 08:00 | 385 | 6825 | 2095 | 8600 | 15 | 15 | 476 | 2100 | 7821 | 8593 | 6820
2024-11-10 08:15 | 469 | 6869 | 2155 | 8601 | 15 | 15 | 476 | 2100 | 7819 | 8594 | 6861
2024-11-10 08:30 | 759 | 6927 | 2234 | 8602 | 15 | 15 | 462 | 2100 | 7817 | 8594 | 6914
2024-11-10 08:45 | 290 | 6921 | 2224 | 8602 | 15 | 15 | 1010 | 2100 | 7818 | 8595 | 6948
2024-11-10 09:00 | 444 | 6872 | 2157 | 8603 | 15 | 15 | 826 | 2100 | 7820 | 8595 | 6925
2024-11-10 09:15 | 481 | 6893 | 2187 | 8603 | 15 | 15 | 641 | 2100 | 7819 | 8596 | 6941
2024-11-10 09:30 | 369 | 6887 | 2177 | 8604 | 15 | 15 | 607 | 2100 | 7815 | 8596 | 6942
2024-11-10 09:45 | 343 | 6900 | 2195 | 8603 | 15 | 15 | 539 | 2100 | 7818 | 8596 | 6950
2024-11-10 10:00 | 164 | 6841 | 2116 | 8603 | 15 | 15 | 691 | 2100 | 7818 | 8595 | 6921
2024-11-10 10:15 | 152 | 6788 | 2045 | 8602 | 15 | 15 | 947 | 2100 | 7817 | 8594 | 6871
2024-11-10 10:30 | 149 | 6781 | 2039 | 8600 | 15 | 15 | 954 | 2100 | 7816 | 8592 | 6841
2024-11-10 10:45 | 130 | 6763 | 2014 | 8598 | 15 | 15 | 975 | 2100 | 7815 | 8590 | 6813
2024-11-10 11:00 | 277 | 6799 | 2061 | 8596 | 15 | 15 | 836 | 2100 | 7816 | 8588 | 6818
2024-11-10 11:15 | 440 | 6836 | 2108 | 8594 | 15 | 15 | 765 | 2100 | 7817 | 8586 | 6849
2024-11-10 11:30 | 373 | 6863 | 2143 | 8592 | 15 | 15 | 675 | 2100 | 7817 | 8584 | 6882
2024-11-10 11:45 | 231 | 6845 | 2122 | 8590 | 15 | 15 | 632 | 2100 | 7817 | 8583 | 6878
2024-11-10 12:00 | 189 | 6852 | 2130 | 8588 | 15 | 15 | 890 | 2100 | 7817 | 8581 | 6873
2024-11-10 12:15 | 194 | 6832 | 2106 | 8587 | 15 | 15 | 848 | 2100 | 7817 | 8579 | 6867
2024-11-10 12:30 | 155 | 6814 | 2081 | 8586 | 15 | 15 | 858 | 2100 | 7817 | 8578 | 6859
2024-11-10 12:45 | 127 | 6805 | 2068 | 8585 | 15 | 15 | 834 | 2100 | 7815 | 8577 | 6841
2024-11-10 13:00 | 253 | 6815 | 2083 | 8583 | 15 | 15 | 621 | 2100 | 7817 | 8575 | 6829
2024-11-10 13:15 | 366 | 6863 | 2141 | 8580 | 15 | 15 | 906 | 2100 | 7816 | 8572 | 6841
2024-11-10 13:30 | 458 | 6886 | 2163 | 8578 | 15 | 15 | 835 | 2100 | 7818 | 8570 | 6857
2024-11-10 13:45 | 704 | 6931 | 2239 | 8575 | 15 | 15 | 634 | 2100 | 7821 | 8568 | 6897
2024-11-10 14:00 | 458 | 6910 | 2207 | 8575 | 15 | 15 | 477 | 2100 | 7826 | 8568 | 6917
2024-11-10 14:15 | 341 | 6895 | 2188 | 8576 | 15 | 15 | 554 | 2100 | 7823 | 8568 | 6911
2024-11-10 14:30 | 273 | 6887 | 2179 | 8575 | 15 | 15 | 504 | 2100 | 7822 | 8567 | 6902
2024-11-10 14:45 | 284 | 6864 | 2146 | 8574 | 15 | 15 | 468 | 2100 | 7824 | 8566 | 6888
2024-11-10 15:00 | 179 | 6860 | 2140 | 8575 | 15 | 15 | 762 | 2100 | 7819 | 8567 | 6881
2024-11-10 15:15 | 168 | 6845 | 2121 | 8575 | 15 | 15 | 666 | 2100 | 7821 | 8567 | 6864
2024-11-10 15:30 | 204 | 6859 | 2140 | 8576 | 15 | 15 | 571 | 2100 | 7820 | 8568 | 6860
2024-11-10 15:45 | 167 | 6848 | 2126 | 8577 | 15 | 15 | 600 | 2100 | 7819 | 8569 | 6856
2024-11-10 16:00 | 134 | 6817 | 2084 | 8577 | 15 | 15 | 580 | 2100 | 7819 | 8569 | 6838
2024-11-10 16:15 | 117 | 6799 | 2062 | 8579 | 15 | 15 | 930 | 2100 | 7818 | 8571 | 6820
2024-11-10 16:30 | 77 | 6758 | 2009 | 8580 | 15 | 15 | 895 | 2100 | 7818 | 8572 | 6791
2024-11-10 16:45 | 29 | 6740 | 1984 | 8582 | 15 | 15 | 866 | 2100 | 7819 | 8574 | 6760
2024-11-10 17:00 | 0 | 6715 | 1954 | 8583 | 15 | 15 | 750 | 2100 | 7816 | 8575 | 6731
2024-11-10 17:15 | 0 | 6711 | 1948 | 8584 | 15 | 15 | 610 | 2100 | 7818 | 8576 | 6705
2024-11-10 17:30 | 0 | 6717 | 1957 | 8585 | 15 | 15 | 626 | 2100 | 7817 | 8577 | 6688
2024-11-10 17:45 | 0 | 6708 | 1948 | 8587 | 15 | 15 | 921 | 2100 | 7817 | 8579 | 6677
2024-11-10 18:00 | 0 | 6697 | 1934 | 8589 | 15 | 15 | 870 | 2100 | 7814 | 8581 | 6669
2024-11-10 18:15 | 0 | 6690 | 1922 | 8591 | 15 | 15 | 1046 | 2100 | 7814 | 8583 | 6664
2024-11-10 18:30 | 0 | 6695 | 1929 | 8593 | 15 | 15 | 1116 | 2100 | 7814 | 8584 | 6665
2024-11-10 18:45 | 0 | 6699 | 1935 | 8595 | 15 | 15 | 856 | 2100 | 7814 | 8587 | 6667
2024-11-10 19:00 | 0 | 6719 | 1958 | 8597 | 15 | 15 | 863 | 2100 | 7815 | 8589 | 6674
2024-11-10 19:15 | 0 | 6713 | 1952 | 8597 | 15 | 15 | 826 | 2100 | 7816 | 8590 | 6676
2024-11-10 19:30 | 0 | 6706 | 1944 | 8598 | 15 | 15 | 874 | 2100 | 7815 | 8590 | 6676
2024-11-10 19:45 | 0 | 6712 | 1950 | 8600 | 15 | 15 | 818 | 2100 | 7816 | 8592 | 6678
2024-11-10 20:00 | 0 | 6713 | 1953 | 8601 | 15 | 15 | 751 | 2100 | 7813 | 8593 | 6679
2024-11-10 20:15 | 0 | 6723 | 1962 | 8602 | 15 | 15 | 678 | 2100 | 7814 | 8594 | 6681
2024-11-10 20:30 | 0 | 6722 | 1962 | 8603 | 15 | 15 | 656 | 2100 | 7812 | 8595 | 6682
2024-11-10 20:45 | 0 | 6719 | 1958 | 8605 | 15 | 15 | 706 | 2100 | 7811 | 8596 | 6680
2024-11-10 21:00 | 0 | 6717 | 1956 | 8604 | 15 | 15 | 670 | 2100 | 7811 | 8596 | 6677
2024-11-10 21:15 | 0 | 6703 | 1940 | 8605 | 15 | 15 | 662 | 2100 | 7811 | 8597 | 6670
2024-11-10 21:30 | 0 | 6704 | 1940 | 8606 | 15 | 15 | 666 | 2100 | 7813 | 8598 | 6672
2024-11-10 21:45 | 0 | 6700 | 1935 | 8606 | 15 | 15 | 907 | 2100 | 7814 | 8598 | 6672
2024-11-10 22:00 | 0 | 6698 | 1933 | 8605 | 15 | 15 | 807 | 2100 | 7810 | 8596 | 6671
2024-11-10 22:15 | 0 | 6695 | 1929 | 8604 | 15 | 15 | 720 | 2100 | 7813 | 8596 | 6668
2024-11-10 22:30 | 0 | 6690 | 1922 | 8603 | 15 | 15 | 680 | 2100 | 7811 | 8595 | 6664
2024-11-10 22:45 | 0 | 6693 | 1927 | 8602 | 15 | 15 | 679 | 2100 | 7811 | 8594 | 6661
2024-11-10 23:00 | 0 | 6687 | 1920 | 8600 | 15 | 15 | 746 | 2100 | 7809 | 8592 | 6654
2024-11-10 23:15 | 0 | 6687 | 1919 | 8599 | 15 | 15 | 819 | 2100 | 7810 | 8591 | 6653
2024-11-10 23:30 | 0 | 6690 | 1922 | 8598 | 15 | 15 | 832 | 2100 | 7811 | 8590 | 6656
2024-11-10 23:45 | 0 | 6683 | 1916 | 8597 | 15 | 15 | 792 | 2100 | 7808 | 8589 | 6656
2024-11-11 | 0 | 6685 | 1917 | 8595 | 15 | 15 | 791 | 2100 | 7811 | 8587 | 6657
2024-11-11 00:15 | 0 | 6679 | 1910 | 8595 | 15 | 15 | 757 | 2098 | 7790 | 8586 | 6670
2024-11-11 00:30 | 0 | 6677 | 1909 | 8593 | 15 | 15 | 715 | 2099 | 7798 | 8585 | 6668
2024-11-11 00:45 | 0 | 6677 | 1908 | 8591 | 15 | 15 | 692 | 2099 | 7798 | 8583 | 6657
2024-11-11 01:00 | 0 | 6672 | 1903 | 8591 | 15 | 15 | 675 | 2099 | 7798 | 8583 | 6653
2024-11-11 01:15 | 0 | 6669 | 1898 | 8589 | 15 | 15 | 656 | 2099 | 7795 | 8581 | 6651
2024-11-11 01:30 | 0 | 6668 | 1897 | 8588 | 15 | 15 | 643 | 2099 | 7798 | 8580 | 6649
2024-11-11 01:45 | 0 | 6671 | 1900 | 8587 | 15 | 15 | 624 | 2099 | 7798 | 8579 | 6649
2024-11-11 02:00 | 0 | 6678 | 1909 | 8584 | 15 | 15 | 616 | 2099 | 7796 | 8576 | 6649
2024-11-11 02:15 | 0 | 6675 | 1905 | 8583 | 15 | 15 | 615 | 2099 | 7798 | 8575 | 6645
2024-11-11 02:30 | 0 | 6673 | 1903 | 8582 | 15 | 15 | 618 | 2099 | 7795 | 8574 | 6643
2024-11-11 02:45 | 0 | 6675 | 1906 | 8580 | 15 | 15 | 625 | 2099 | 7798 | 8572 | 6644
2024-11-11 03:00 | 0 | 6672 | 1903 | 8578 | 15 | 15 | 633 | 2099 | 7795 | 8570 | 6646
2024-11-11 03:15 | 0 | 6663 | 1893 | 8577 | 15 | 15 | 644 | 2099 | 7795 | 8569 | 6643
2024-11-11 03:30 | 0 | 6658 | 1884 | 8577 | 15 | 15 | 641 | 2099 | 7795 | 8569 | 6636
2024-11-11 03:45 | 0 | 6658 | 1886 | 8577 | 15 | 15 | 637 | 2099 | 7797 | 8569 | 6633
2024-11-11 04:00 | 0 | 6662 | 1891 | 8579 | 15 | 15 | 629 | 2099 | 7797 | 8571 | 6634
2024-11-11 04:15 | 0 | 6657 | 1886 | 8579 | 15 | 15 | 624 | 2099 | 7797 | 8572 | 6633
2024-11-11 04:30 | 0 | 6657 | 1886 | 8581 | 15 | 15 | 619 | 2099 | 7796 | 8573 | 6631
2024-11-11 04:45 | 0 | 6657 | 1887 | 8581 | 15 | 15 | 621 | 2099 | 7795 | 8573 | 6630
2024-11-11 05:00 | 0 | 6653 | 1880 | 8582 | 15 | 15 | 632 | 2099 | 7792 | 8574 | 6626
2024-11-11 05:15 | 0 | 6651 | 1877 | 8583 | 15 | 15 | 888 | 2099 | 7795 | 8575 | 6622
2024-11-11 05:30 | 0 | 6647 | 1872 | 8585 | 15 | 15 | 844 | 2099 | 7795 | 8577 | 6616
2024-11-11 05:45 | 0 | 6643 | 1868 | 8587 | 15 | 15 | 768 | 2099 | 7795 | 8578 | 6613
2024-11-11 06:00 | 0 | 6649 | 1875 | 8589 | 15 | 15 | 920 | 2099 | 7795 | 8581 | 6613
2024-11-11 06:15 | 0 | 6643 | 1868 | 8592 | 15 | 15 | 938 | 2099 | 7795 | 8584 | 6611
2024-11-11 06:30 | 0 | 6626 | 1848 | 8594 | 15 | 15 | 866 | 2099 | 7796 | 8586 | 6603
2024-11-11 06:45 | 0 | 6623 | 1842 | 8595 | 15 | 15 | 964 | 2099 | 7795 | 8587 | 6594
2024-11-11 07:00 | 22 | 6615 | 1834 | 8597 | 15 | 15 | 886 | 2099 | 7794 | 8589 | 6589
2024-11-11 07:15 | 35 | 6611 | 1830 | 8598 | 15 | 15 | 927 | 2098 | 7791 | 8590 | 6587
2024-11-11 07:30 | 35 | 6604 | 1822 | 8597 | 15 | 15 | 1001 | 2099 | 7792 | 8589 | 6582
2024-11-11 07:45 | 43 | 6604 | 1822 | 8598 | 15 | 15 | 905 | 2099 | 7795 | 8590 | 6579
2024-11-11 08:00 | 61 | 6615 | 1834 | 8597 | 15 | 15 | 934 | 2099 | 7793 | 8589 | 6581
2024-11-11 08:15 | 91 | 6617 | 1836 | 8596 | 15 | 15 | 952 | 2098 | 7791 | 8588 | 6589
2024-11-11 08:30 | 132 | 6620 | 1841 | 8595 | 15 | 15 | 879 | 2098 | 7788 | 8587 | 6594
2024-11-11 08:45 | 164 | 6640 | 1864 | 8597 | 15 | 15 | 883 | 2098 | 7791 | 8589 | 6605
2024-11-11 09:00 | 99 | 6666 | 1894 | 8601 | 15 | 15 | 901 | 2098 | 7791 | 8593 | 6625
2024-11-11 09:15 | 71 | 6675 | 1905 | 8603 | 15 | 15 | 873 | 2098 | 7791 | 8595 | 6636
2024-11-11 09:30 | 75 | 6681 | 1913 | 8603 | 15 | 15 | 871 | 2098 | 7788 | 8595 | 6647
2024-11-11 09:45 | 77 | 6685 | 1918 | 8603 | 15 | 15 | 849 | 2098 | 7788 | 8595 | 6653
2024-11-11 10:00 | 83 | 6687 | 1920 | 8602 | 15 | 15 | 886 | 2098 | 7787 | 8594 | 6659
2024-11-11 10:15 | 109 | 6685 | 1918 | 8600 | 15 | 15 | 863 | 2098 | 7789 | 8592 | 6663
2024-11-11 10:30 | 147 | 6695 | 1929 | 8597 | 15 | 15 | 871 | 2098 | 7788 | 8589 | 6674
2024-11-11 10:45 | 160 | 6701 | 1937 | 8594 | 15 | 15 | 825 | 2098 | 7787 | 8586 | 6684
2024-11-11 11:00 | 142 | 6704 | 1940 | 8591 | 15 | 15 | 867 | 2098 | 7789 | 8583 | 6691
2024-11-11 11:15 | 144 | 6702 | 1938 | 8590 | 15 | 15 | 767 | 2098 | 7786 | 8582 | 6695
2024-11-11 11:30 | 160 | 6699 | 1935 | 8591 | 15 | 15 | 689 | 2098 | 7788 | 8583 | 6698
2024-11-11 11:45 | 166 | 6726 | 1968 | 8590 | 15 | 15 | 659 | 2098 | 7787 | 8582 | 6711
2024-11-11 12:00 | 193 | 6729 | 1973 | 8588 | 15 | 15 | 642 | 2098 | 7786 | 8580 | 6725
2024-11-11 12:15 | 146 | 6729 | 1970 | 8586 | 15 | 15 | 631 | 2098 | 7789 | 8578 | 6735
2024-11-11 12:30 | 160 | 6727 | 1970 | 8584 | 15 | 15 | 648 | 2098 | 7789 | 8576 | 6734
2024-11-11 12:45 | 157 | 6745 | 1992 | 8582 | 15 | 15 | 702 | 2098 | 7787 | 8574 | 6744
2024-11-11 13:00 | 242 | 6764 | 2015 | 8578 | 15 | 15 | 746 | 2098 | 7785 | 8570 | 6760
2024-11-11 13:15 | 239 | 6775 | 2030 | 8576 | 15 | 15 | 697 | 2098 | 7787 | 8568 | 6777
2024-11-11 13:30 | 214 | 6762 | 2015 | 8575 | 15 | 15 | 643 | 2098 | 7786 | 8567 | 6783
2024-11-11 13:45 | 199 | 6774 | 2030 | 8573 | 15 | 15 | 607 | 2098 | 7786 | 8566 | 6787
2024-11-11 14:00 | 227 | 6782 | 2040 | 8573 | 15 | 15 | 572 | 2098 | 7788 | 8565 | 6793
2024-11-11 14:15 | 217 | 6791 | 2050 | 8572 | 15 | 15 | 537 | 2098 | 7786 | 8565 | 6804
2024-11-11 14:30 | 233 | 6786 | 2045 | 8571 | 15 | 15 | 502 | 2098 | 7784 | 8563 | 6808
2024-11-11 14:45 | 213 | 6799 | 2061 | 8569 | 15 | 15 | 483 | 2098 | 7784 | 8561 | 6814
2024-11-11 15:00 | 201 | 6806 | 2070 | 8569 | 15 | 15 | 477 | 2098 | 7787 | 8561 | 6822
2024-11-11 15:15 | 147 | 6803 | 2065 | 8570 | 15 | 15 | 478 | 2098 | 7784 | 8562 | 6827
2024-11-11 15:30 | 108 | 6777 | 2033 | 8570 | 15 | 15 | 480 | 2098 | 7785 | 8562 | 6816
2024-11-11 15:45 | 77 | 6771 | 2025 | 8572 | 15 | 15 | 485 | 2098 | 7786 | 8564 | 6804
2024-11-11 16:00 | 54 | 6756 | 2007 | 8573 | 15 | 15 | 502 | 2097 | 7782 | 8566 | 6789
2024-11-11 16:15 | 53 | 6747 | 1997 | 8575 | 15 | 15 | 508 | 2098 | 7784 | 8567 | 6773
2024-11-11 16:30 | 39 | 6745 | 1991 | 8576 | 15 | 15 | 524 | 2097 | 7783 | 8568 | 6757
2024-11-11 16:45 | 0 | 6740 | 1985 | 8577 | 15 | 15 | 594 | 2098 | 7786 | 8569 | 6748
2024-11-11 17:00 | 0 | 6735 | 1981 | 8577 | 15 | 15 | 1059 | 2097 | 7783 | 8570 | 6738
2024-11-11 17:15 | 0 | 6734 | 1979 | 8578 | 15 | 15 | 910 | 2097 | 7783 | 8570 | 6730
2024-11-11 17:30 | 0 | 6730 | 1973 | 8578 | 15 | 15 | 886 | 2097 | 7781 | 8570 | 6721
2024-11-11 17:45 | 0 | 6720 | 1960 | 8579 | 15 | 15 | 895 | 2097 | 7780 | 8571 | 6714
2024-11-11 18:00 | 0 | 6711 | 1949 | 8580 | 15 | 15 | 814 | 2097 | 7783 | 8572 | 6705
2024-11-11 18:15 | 0 | 6708 | 1946 | 8581 | 15 | 15 | 759 | 2097 | 7780 | 8573 | 6698
2024-11-11 18:30 | 0 | 6697 | 1932 | 8583 | 15 | 15 | 697 | 2097 | 7781 | 8575 | 6690
2024-11-11 18:45 | 0 | 6684 | 1916 | 8584 | 15 | 15 | 679 | 2097 | 7781 | 8576 | 6681
2024-11-11 19:00 | 0 | 6677 | 1909 | 8585 | 15 | 15 | 718 | 2097 | 7780 | 8577 | 6669
2024-11-11 19:15 | 0 | 6673 | 1902 | 8587 | 15 | 15 | 674 | 2097 | 7779 | 8579 | 6659
2024-11-11 19:30 | 0 | 6668 | 1898 | 8589 | 15 | 15 | 642 | 2097 | 7783 | 8581 | 6656
2024-11-11 19:45 | 0 | 6669 | 1900 | 8591 | 15 | 15 | 614 | 2097 | 7779 | 8583 | 6657
2024-11-11 20:00 | 0 | 6676 | 1907 | 8593 | 15 | 15 | 596 | 2097 | 7780 | 8585 | 6658
2024-11-11 20:15 | 0 | 6682 | 1914 | 8593 | 15 | 15 | 595 | 2097 | 7780 | 8585 | 6657
2024-11-11 20:30 | 0 | 6676 | 1908 | 8594 | 15 | 15 | 568 | 2097 | 7778 | 8586 | 6656
2024-11-11 20:45 | 0 | 6677 | 1909 | 8595 | 15 | 15 | 531 | 2097 | 7776 | 8587 | 6656
2024-11-11 21:00 | 0 | 6684 | 1916 | 8595 | 15 | 15 | 496 | 2097 | 7778 | 8587 | 6657
2024-11-11 21:15 | 0 | 6695 | 1930 | 8594 | 15 | 15 | 476 | 2097 | 7777 | 8587 | 6659
2024-11-11 21:30 | 0 | 6707 | 1945 | 8594 | 15 | 15 | 472 | 2097 | 7779 | 8586 | 6660
2024-11-11 21:45 | 0 | 6718 | 1957 | 8595 | 15 | 15 | 471 | 2097 | 7777 | 8587 | 6663
2024-11-11 22:00 | 0 | 6719 | 1959 | 8595 | 15 | 15 | 470 | 2097 | 7778 | 8587 | 6663
2024-11-11 22:15 | 0 | 6723 | 1965 | 8596 | 15 | 15 | 470 | 2097 | 7778 | 8588 | 6662
2024-11-11 22:30 | 0 | 6728 | 1971 | 8596 | 15 | 15 | 472 | 2097 | 7778 | 8589 | 6664
2024-11-11 22:45 | 0 | 6714 | 1953 | 8595 | 15 | 15 | 471 | 2097 | 7777 | 8587 | 6664
2024-11-11 23:00 | 0 | 6716 | 1956 | 8594 | 15 | 15 | 470 | 2097 | 7776 | 8586 | 6666
2024-11-11 23:15 | 0 | 6722 | 1961 | 8593 | 15 | 15 | 478 | 2097 | 7776 | 8585 | 6665
2024-11-11 23:30 | 0 | 6719 | 1960 | 8593 | 15 | 15 | 469 | 2097 | 7776 | 8585 | 6664
2024-11-11 23:45 | 0 | 6735 | 1978 | 8591 | 15 | 15 | 469 | 2097 | 7779 | 8583 | 6664
2024-11-12 | 0 | 6718 | 1957 | 8590 | 15 | 15 | 471 | 2097 | 7775 | 8581 | 6658
2024-11-12 00:15 | 0 | 6695 | 1929 | 8588 | 15 | 15 | 475 | 2096 | 7771 | 8580 | 6662
2024-11-12 00:30 | 0 | 6684 | 1917 | 8586 | 15 | 15 | 478 | 2096 | 7772 | 8578 | 6650
2024-11-12 00:45 | 0 | 6683 | 1915 | 8585 | 15 | 15 | 477 | 2096 | 7772 | 8576 | 6645
2024-11-12 01:00 | 0 | 6683 | 1917 | 8583 | 15 | 15 | 478 | 2096 | 7772 | 8575 | 6644
2024-11-12 01:15 | 0 | 6685 | 1918 | 8581 | 15 | 15 | 478 | 2096 | 7770 | 8573 | 6646
2024-11-12 01:30 | 0 | 6692 | 1924 | 8580 | 15 | 15 | 476 | 2096 | 7770 | 8572 | 6649
2024-11-12 01:45 | 0 | 6691 | 1924 | 8580 | 15 | 15 | 492 | 2096 | 7772 | 8572 | 6650
2024-11-12 02:00 | 0 | 6693 | 1927 | 8579 | 15 | 15 | 684 | 2096 | 7772 | 8571 | 6651
2024-11-12 02:15 | 0 | 6689 | 1922 | 8579 | 15 | 15 | 958 | 2096 | 7771 | 8571 | 6650
2024-11-12 02:30 | 0 | 6686 | 1918 | 8578 | 15 | 15 | 957 | 2096 | 7771 | 8570 | 6649
2024-11-12 02:45 | 0 | 6690 | 1923 | 8578 | 15 | 15 | 786 | 2096 | 7768 | 8570 | 6650
2024-11-12 03:00 | 0 | 6687 | 1920 | 8579 | 15 | 15 | 888 | 2096 | 7771 | 8571 | 6652
2024-11-12 03:15 | 0 | 6688 | 1921 | 8580 | 15 | 15 | 895 | 2096 | 7770 | 8572 | 6654
2024-11-12 03:30 | 0 | 6691 | 1925 | 8580 | 15 | 15 | 884 | 2096 | 7771 | 8572 | 6657
2024-11-12 03:45 | 0 | 6689 | 1923 | 8581 | 15 | 15 | 927 | 2096 | 7770 | 8573 | 6658
2024-11-12 04:00 | 0 | 6690 | 1924 | 8583 | 15 | 15 | 1038 | 2096 | 7770 | 8575 | 6659
2024-11-12 04:15 | 0 | 6689 | 1922 | 8584 | 15 | 15 | 973 | 2096 | 7772 | 8576 | 6660
2024-11-12 04:30 | 0 | 6684 | 1918 | 8584 | 15 | 15 | 904 | 2096 | 7771 | 8576 | 6658
2024-11-12 04:45 | 0 | 6678 | 1910 | 8586 | 15 | 15 | 800 | 2096 | 7770 | 8577 | 6655
2024-11-12 05:00 | 0 | 6677 | 1908 | 8585 | 15 | 15 | 706 | 2096 | 7770 | 8577 | 6653
2024-11-12 05:15 | 0 | 6673 | 1902 | 8585 | 15 | 15 | 678 | 2096 | 7767 | 8577 | 6650
2024-11-12 05:30 | 0 | 6673 | 1903 | 8586 | 15 | 15 | 665 | 2096 | 7769 | 8578 | 6647
2024-11-12 05:45 | 0 | 6671 | 1903 | 8588 | 15 | 15 | 655 | 2096 | 7768 | 8580 | 6646
2024-11-12 06:00 | 22 | 6679 | 1911 | 8589 | 15 | 15 | 644 | 2096 | 7767 | 8581 | 6649
2024-11-12 06:15 | 64 | 6691 | 1923 | 8591 | 15 | 15 | 629 | 2096 | 7768 | 8583 | 6657
2024-11-12 06:30 | 97 | 6709 | 1948 | 8594 | 15 | 15 | 611 | 2096 | 7768 | 8586 | 6669
2024-11-12 06:45 | 113 | 6724 | 1964 | 8595 | 15 | 15 | 818 | 2095 | 7765 | 8588 | 6683
2024-11-12 07:00 | 124 | 6728 | 1971 | 8597 | 15 | 15 | 797 | 2096 | 7767 | 8589 | 6694
2024-11-12 07:15 | 100 | 6729 | 1970 | 8599 | 15 | 15 | 667 | 2096 | 7768 | 8591 | 6699
2024-11-12 07:30 | 81 | 6721 | 1961 | 8602 | 15 | 15 | 1024 | 2096 | 7767 | 8594 | 6698
2024-11-12 07:45 | 149 | 6723 | 1963 | 8603 | 15 | 15 | 1018 | 2096 | 7767 | 8596 | 6702
2024-11-12 08:00 | 299 | 6743 | 1990 | 8605 | 15 | 15 | 814 | 2096 | 7767 | 8597 | 6720
2024-11-12 08:15 | 321 | 6775 | 2029 | 8606 | 15 | 15 | 733 | 2096 | 7770 | 8598 | 6751
2024-11-12 08:30 | 248 | 6786 | 2044 | 8607 | 15 | 15 | 655 | 2096 | 7767 | 8599 | 6772
2024-11-12 08:45 | 291 | 6790 | 2049 | 8607 | 15 | 15 | 632 | 2095 | 7765 | 8599 | 6789
2024-11-12 09:00 | 388 | 6817 | 2083 | 8608 | 15 | 15 | 578 | 2096 | 7767 | 8600 | 6809
2024-11-12 09:15 | 324 | 6819 | 2087 | 8608 | 15 | 15 | 849 | 2095 | 7766 | 8601 | 6830
2024-11-12 09:30 | 445 | 6844 | 2121 | 8607 | 15 | 15 | 699 | 2096 | 7769 | 8599 | 6852
2024-11-12 09:45 | 414 | 6877 | 2163 | 8604 | 15 | 15 | 630 | 2096 | 7770 | 8597 | 6888
2024-11-12 10:00 | 453 | 6883 | 2171 | 8604 | 15 | 15 | 808 | 2096 | 7769 | 8596 | 6905
2024-11-12 10:15 | 237 | 6875 | 2163 | 8602 | 15 | 15 | 654 | 2096 | 7768 | 8594 | 6909
2024-11-12 10:30 | 171 | 6839 | 2114 | 8601 | 15 | 15 | 618 | 2096 | 7770 | 8593 | 6883
2024-11-12 10:45 | 210 | 6826 | 2097 | 8600 | 15 | 15 | 577 | 2096 | 7767 | 8593 | 6863
2024-11-12 11:00 | 265 | 6851 | 2129 | 8599 | 15 | 15 | 527 | 2096 | 7769 | 8591 | 6864
2024-11-12 11:15 | 305 | 6865 | 2149 | 8596 | 15 | 15 | 524 | 2096 | 7767 | 8589 | 6878
2024-11-12 11:30 | 227 | 6867 | 2153 | 8594 | 15 | 15 | 893 | 2096 | 7770 | 8586 | 6885
2024-11-12 11:45 | 257 | 6843 | 2121 | 8592 | 15 | 15 | 982 | 2096 | 7769 | 8584 | 6878
2024-11-12 12:00 | 304 | 6859 | 2140 | 8590 | 15 | 15 | 800 | 2096 | 7770 | 8582 | 6883
2024-11-12 12:15 | 339 | 6886 | 2176 | 8587 | 15 | 15 | 638 | 2096 | 7767 | 8579 | 6902
2024-11-12 12:30 | 200 | 6905 | 2203 | 8585 | 15 | 15 | 831 | 2096 | 7767 | 8577 | 6922
2024-11-12 12:45 | 153 | 6867 | 2150 | 8582 | 15 | 15 | 848 | 2096 | 7767 | 8575 | 6892
2024-11-12 13:00 | 142 | 6852 | 2130 | 8580 | 15 | 15 | 982 | 2096 | 7767 | 8573 | 6868
2024-11-12 13:15 | 129 | 6835 | 2110 | 8579 | 15 | 15 | 850 | 2096 | 7767 | 8571 | 6854
2024-11-12 13:30 | 167 | 6839 | 2115 | 8578 | 15 | 15 | 866 | 2095 | 7766 | 8570 | 6852
2024-11-12 13:45 | 149 | 6843 | 2118 | 8577 | 15 | 15 | 854 | 2096 | 7767 | 8569 | 6852
2024-11-12 14:00 | 117 | 6835 | 2110 | 8576 | 15 | 15 | 863 | 2096 | 7767 | 8569 | 6846
2024-11-12 14:15 | 140 | 6836 | 2109 | 8576 | 15 | 15 | 896 | 2095 | 7765 | 8568 | 6841
2024-11-12 14:30 | 210 | 6840 | 2116 | 8575 | 15 | 15 | 757 | 2096 | 7767 | 8567 | 6835
2024-11-12 14:45 | 255 | 6848 | 2127 | 8574 | 15 | 15 | 651 | 2095 | 7764 | 8566 | 6844
2024-11-12 15:00 | 134 | 6851 | 2129 | 8574 | 15 | 15 | 670 | 2096 | 7767 | 8566 | 6852
2024-11-12 15:15 | 110 | 6813 | 2077 | 8573 | 15 | 15 | 825 | 2095 | 7764 | 8565 | 6835
2024-11-12 15:30 | 177 | 6818 | 2086 | 8573 | 15 | 15 | 715 | 2096 | 7767 | 8565 | 6832
2024-11-12 15:45 | 145 | 6831 | 2102 | 8572 | 15 | 15 | 674 | 2095 | 7766 | 8564 | 6845
2024-11-12 16:00 | 138 | 6836 | 2109 | 8573 | 15 | 15 | 667 | 2095 | 7764 | 8565 | 6848
2024-11-12 16:15 | 110 | 6833 | 2106 | 8574 | 15 | 15 | 668 | 2095 | 7762 | 8567 | 6844
2024-11-12 16:30 | 62 | 6815 | 2081 | 8576 | 15 | 15 | 685 | 2095 | 7766 | 8568 | 6837
2024-11-12 16:45 | 18 | 6812 | 2078 | 8577 | 15 | 15 | 719 | 2095 | 7763 | 8569 | 6824
2024-11-12 17:00 | 2 | 6805 | 2070 | 8579 | 15 | 15 | 852 | 2095 | 7764 | 8571 | 6813
2024-11-12 17:15 | 0 | 6802 | 2066 | 8580 | 15 | 15 | 835 | 2095 | 7763 | 8573 | 6806
2024-11-12 17:30 | 0 | 6801 | 2063 | 8581 | 15 | 15 | 941 | 2095 | 7762 | 8573 | 6798
2024-11-12 17:45 | 0 | 6802 | 2064 | 8582 | 15 | 15 | 783 | 2095 | 7764 | 8574 | 6793
2024-11-12 18:00 | 0 | 6795 | 2054 | 8583 | 15 | 15 | 702 | 2095 | 7761 | 8576 | 6787
2024-11-12 18:15 | 0 | 6785 | 2045 | 8585 | 15 | 15 | 665 | 2095 | 7764 | 8577 | 6779
2024-11-12 18:30 | 0 | 6787 | 2048 | 8587 | 15 | 15 | 655 | 2095 | 7762 | 8579 | 6770
2024-11-12 18:45 | 0 | 6788 | 2047 | 8589 | 15 | 15 | 657 | 2095 | 7762 | 8581 | 6767
2024-11-12 19:00 | 0 | 6778 | 2036 | 8591 | 15 | 15 | 672 | 2095 | 7762 | 8583 | 6763
2024-11-12 19:15 | 0 | 6767 | 2020 | 8594 | 15 | 15 | 692 | 2095 | 7762 | 8586 | 6755
2024-11-12 19:30 | 0 | 6758 | 2008 | 8595 | 15 | 15 | 722 | 2095 | 7759 | 8587 | 6747
2024-11-12 19:45 | 0 | 6754 | 2004 | 8597 | 15 | 15 | 693 | 2095 | 7760 | 8588 | 6738
2024-11-12 20:00 | 0 | 6769 | 2023 | 8598 | 15 | 15 | 674 | 2095 | 7761 | 8590 | 6740
2024-11-12 20:15 | 0 | 6778 | 2033 | 8598 | 15 | 15 | 671 | 2095 | 7761 | 8590 | 6745
2024-11-12 20:30 | 0 | 6777 | 2032 | 8598 | 15 | 15 | 660 | 2095 | 7759 | 8590 | 6746
2024-11-12 20:45 | 0 | 6771 | 2025 | 8598 | 15 | 15 | 657 | 2095 | 7761 | 8590 | 6743
2024-11-12 21:00 | 0 | 6767 | 2021 | 8597 | 15 | 15 | 617 | 2095 | 7758 | 8589 | 6739
2024-11-12 21:15 | 0 | 6759 | 2010 | 8597 | 15 | 15 | 588 | 2095 | 7758 | 8589 | 6735
2024-11-12 21:30 | 0 | 6755 | 2005 | 8596 | 15 | 15 | 550 | 2095 | 7759 | 8588 | 6728
2024-11-12 21:45 | 0 | 6780 | 2037 | 8596 | 15 | 15 | 495 | 2095 | 7758 | 8588 | 6729
2024-11-12 22:00 | 0 | 6801 | 2062 | 8598 | 15 | 15 | 482 | 2094 | 7757 | 8590 | 6733
2024-11-12 22:15 | 0 | 6780 | 2037 | 8599 | 15 | 15 | 483 | 2094 | 7757 | 8592 | 6728
2024-11-12 22:30 | 0 | 6756 | 2006 | 8600 | 15 | 15 | 487 | 2095 | 7758 | 8593 | 6719
2024-11-12 22:45 | 0 | 6752 | 2000 | 8601 | 15 | 15 | 491 | 2095 | 7758 | 8593 | 6716
2024-11-12 23:00 | 0 | 6744 | 1992 | 8600 | 15 | 15 | 491 | 2094 | 7755 | 8592 | 6714
2024-11-12 23:15 | 0 | 6766 | 2020 | 8599 | 15 | 15 | 481 | 2095 | 7758 | 8592 | 6714
2024-11-12 23:30 | 0 | 6768 | 2021 | 8598 | 15 | 15 | 485 | 2094 | 7756 | 8590 | 6714
2024-11-12 23:45 | 0 | 6757 | 2008 | 8596 | 15 | 15 | 489 | 2094 | 7757 | 8588 | 6712
2024-11-13 | 0 | 6751 | 2001 | 8594 | 15 | 15 | 489 | 2094 | 7757 | 8586 | 6711
2024-11-13 00:15 | 0 | 6745 | 1992 | 8591 | 15 | 15 | 490 | 2092 | 7737 | 8583 | 6723
2024-11-13 00:30 | 0 | 6741 | 1986 | 8590 | 15 | 15 | 487 | 2093 | 7744 | 8582 | 6716
2024-11-13 00:45 | 0 | 6748 | 1998 | 8588 | 15 | 15 | 486 | 2093 | 7745 | 8580 | 6708
2024-11-13 01:00 | 0 | 6759 | 2009 | 8586 | 15 | 15 | 487 | 2093 | 7745 | 8578 | 6707
2024-11-13 01:15 | 0 | 6752 | 2002 | 8585 | 15 | 15 | 487 | 2093 | 7747 | 8577 | 6706
2024-11-13 01:30 | 0 | 6746 | 1995 | 8583 | 15 | 15 | 485 | 2093 | 7745 | 8575 | 6707
2024-11-13 01:45 | 0 | 6748 | 1996 | 8583 | 15 | 15 | 488 | 2093 | 7744 | 8574 | 6709
2024-11-13 02:00 | 0 | 6751 | 1998 | 8581 | 15 | 15 | 550 | 2093 | 7747 | 8573 | 6711
2024-11-13 02:15 | 0 | 6756 | 2005 | 8580 | 15 | 15 | 838 | 2093 | 7743 | 8572 | 6715
2024-11-13 02:30 | 0 | 6759 | 2010 | 8580 | 15 | 15 | 817 | 2093 | 7744 | 8571 | 6721
2024-11-13 02:45 | 0 | 6762 | 2014 | 8580 | 15 | 15 | 690 | 2093 | 7743 | 8572 | 6724
2024-11-13 03:00 | 0 | 6777 | 2033 | 8580 | 15 | 15 | 617 | 2093 | 7744 | 8572 | 6728
2024-11-13 03:15 | 0 | 6781 | 2039 | 8581 | 15 | 15 | 818 | 2093 | 7745 | 8573 | 6731
2024-11-13 03:30 | 0 | 6786 | 2045 | 8582 | 15 | 15 | 903 | 2093 | 7744 | 8574 | 6733
2024-11-13 03:45 | 0 | 6779 | 2036 | 8583 | 15 | 15 | 964 | 2093 | 7747 | 8575 | 6731
2024-11-13 04:00 | 0 | 6773 | 2026 | 8584 | 15 | 15 | 830 | 2093 | 7745 | 8576 | 6728
2024-11-13 04:15 | 0 | 6761 | 2013 | 8584 | 15 | 15 | 853 | 2093 | 7746 | 8576 | 6724
2024-11-13 04:30 | 0 | 6761 | 2012 | 8584 | 15 | 15 | 935 | 2093 | 7745 | 8576 | 6725
2024-11-13 04:45 | 0 | 6761 | 2012 | 8584 | 15 | 15 | 883 | 2093 | 7742 | 8577 | 6726
2024-11-13 05:00 | 0 | 6769 | 2023 | 8585 | 15 | 15 | 842 | 2093 | 7747 | 8577 | 6730
2024-11-13 05:15 | 0 | 6767 | 2019 | 8586 | 15 | 15 | 844 | 2093 | 7745 | 8578 | 6732
2024-11-13 05:30 | 0 | 6761 | 2012 | 8587 | 15 | 15 | 810 | 2093 | 7743 | 8579 | 6731
2024-11-13 05:45 | 0 | 6766 | 2017 | 8589 | 15 | 15 | 826 | 2093 | 7743 | 8581 | 6730
2024-11-13 06:00 | 28 | 6773 | 2027 | 8590 | 15 | 15 | 828 | 2093 | 7744 | 8582 | 6736
2024-11-13 06:15 | 59 | 6782 | 2040 | 8591 | 15 | 15 | 881 | 2093 | 7745 | 8583 | 6744
2024-11-13 06:30 | 96 | 6783 | 2039 | 8593 | 15 | 15 | 845 | 2093 | 7745 | 8585 | 6750
2024-11-13 06:45 | 135 | 6791 | 2051 | 8597 | 15 | 15 | 846 | 2093 | 7742 | 8589 | 6759
2024-11-13 07:00 | 116 | 6793 | 2055 | 8599 | 15 | 15 | 809 | 2093 | 7743 | 8591 | 6768
2024-11-13 07:15 | 165 | 6805 | 2069 | 8602 | 15 | 15 | 944 | 2093 | 7743 | 8594 | 6779
2024-11-13 07:30 | 240 | 6825 | 2095 | 8603 | 15 | 15 | 930 | 2093 | 7745 | 8595 | 6801
2024-11-13 07:45 | 221 | 6840 | 2116 | 8605 | 15 | 15 | 832 | 2093 | 7742 | 8597 | 6822
2024-11-13 08:00 | 254 | 6841 | 2115 | 8605 | 15 | 15 | 900 | 2093 | 7744 | 8598 | 6830
2024-11-13 08:15 | 348 | 6850 | 2130 | 8605 | 15 | 15 | 757 | 2093 | 7742 | 8597 | 6838
2024-11-13 08:30 | 439 | 6870 | 2157 | 8606 | 15 | 15 | 690 | 2093 | 7745 | 8598 | 6861
2024-11-13 08:45 | 684 | 6874 | 2158 | 8607 | 15 | 15 | 579 | 2093 | 7747 | 8599 | 6873
2024-11-13 09:00 | 1114 | 6909 | 2207 | 8607 | 15 | 15 | 484 | 2093 | 7748 | 8600 | 6904
2024-11-13 09:15 | 864 | 6933 | 2242 | 8607 | 15 | 15 | 469 | 2094 | 7751 | 8600 | 6948
2024-11-13 09:30 | 812 | 6918 | 2220 | 8607 | 15 | 15 | 465 | 2094 | 7754 | 8599 | 6965
2024-11-13 09:45 | 990 | 6901 | 2197 | 8606 | 15 | 12 | 465 | 2095 | 7758 | 8598 | 6964
2024-11-13 10:00 | 770 | 6926 | 2233 | 8604 | 15 | 15 | 478 | 2095 | 7760 | 8596 | 6993
2024-11-13 10:15 | 654 | 6899 | 2194 | 8603 | 15 | 15 | 482 | 2095 | 7763 | 8595 | 6987
2024-11-13 10:30 | 349 | 6887 | 2178 | 8602 | 15 | 15 | 911 | 2095 | 7761 | 8594 | 6968
2024-11-13 10:45 | 278 | 6843 | 2120 | 8600 | 15 | 15 | 1112 | 2095 | 7761 | 8592 | 6899
2024-11-13 11:00 | 332 | 6785 | 2043 | 8599 | 15 | 15 | 1014 | 2095 | 7761 | 8591 | 6831
2024-11-13 11:15 | 507 | 6790 | 2050 | 8597 | 15 | 15 | 938 | 2095 | 7761 | 8589 | 6805
2024-11-13 11:30 | 658 | 6827 | 2098 | 8593 | 15 | 15 | 618 | 2095 | 7765 | 8585 | 6816
2024-11-13 11:45 | 363 | 6834 | 2106 | 8592 | 15 | 15 | 920 | 2095 | 7761 | 8584 | 6833
2024-11-13 12:00 | 397 | 6818 | 2085 | 8590 | 15 | 15 | 933 | 2096 | 7767 | 8582 | 6823
2024-11-13 12:15 | 384 | 6822 | 2090 | 8587 | 15 | 15 | 841 | 2095 | 7764 | 8580 | 6814
2024-11-13 12:30 | 270 | 6817 | 2085 | 8583 | 15 | 15 | 731 | 2095 | 7765 | 8576 | 6804
2024-11-13 12:45 | 220 | 6815 | 2078 | 8580 | 15 | 15 | 995 | 2095 | 7761 | 8572 | 6794
2024-11-13 13:00 | 230 | 6804 | 2066 | 8578 | 15 | 15 | 1091 | 2095 | 7764 | 8570 | 6784
2024-11-13 13:15 | 201 | 6801 | 2062 | 8577 | 15 | 15 | 1072 | 2095 | 7764 | 8570 | 6773
2024-11-13 13:30 | 186 | 6803 | 2065 | 8576 | 15 | 15 | 1321 | 2095 | 7761 | 8568 | 6773
2024-11-13 13:45 | 239 | 6797 | 2056 | 8575 | 15 | 15 | 1101 | 2095 | 7763 | 8567 | 6772
2024-11-13 14:00 | 203 | 6790 | 2050 | 8574 | 15 | 15 | 1134 | 2095 | 7761 | 8566 | 6770
2024-11-13 14:15 | 217 | 6790 | 2049 | 8571 | 15 | 15 | 1088 | 2095 | 7763 | 8563 | 6772
2024-11-13 14:30 | 198 | 6755 | 2005 | 8568 | 15 | 15 | 1032 | 2095 | 7762 | 8561 | 6757
2024-11-13 14:45 | 216 | 6711 | 1950 | 8567 | 15 | 15 | 978 | 2095 | 7760 | 8560 | 6730
2024-11-13 15:00 | 171 | 6691 | 1924 | 8570 | 15 | 15 | 907 | 2095 | 7761 | 8561 | 6704
2024-11-13 15:15 | 179 | 6685 | 1917 | 8570 | 15 | 15 | 930 | 2095 | 7758 | 8562 | 6689
2024-11-13 15:30 | 154 | 6695 | 1929 | 8570 | 15 | 15 | 917 | 2095 | 7758 | 8562 | 6686
2024-11-13 15:45 | 200 | 6711 | 1948 | 8571 | 15 | 15 | 908 | 2095 | 7760 | 8563 | 6692
2024-11-13 16:00 | 200 | 6722 | 1963 | 8570 | 15 | 15 | 908 | 2095 | 7758 | 8563 | 6699
2024-11-13 16:15 | 263 | 6721 | 1961 | 8572 | 15 | 15 | 855 | 2095 | 7758 | 8564 | 6705
2024-11-13 16:30 | 150 | 6719 | 1959 | 8574 | 15 | 15 | 776 | 2094 | 7757 | 8566 | 6705
2024-11-13 16:45 | 53 | 6713 | 1951 | 8575 | 15 | 15 | 693 | 2094 | 7757 | 8567 | 6695
2024-11-13 17:00 | 23 | 6702 | 1938 | 8576 | 15 | 15 | 683 | 2095 | 7759 | 8567 | 6686
2024-11-13 17:15 | 0 | 6696 | 1931 | 8576 | 15 | 15 | 638 | 2094 | 7757 | 8568 | 6679
2024-11-13 17:30 | 0 | 6693 | 1926 | 8578 | 15 | 15 | 622 | 2094 | 7756 | 8570 | 6672
2024-11-13 17:45 | 0 | 6707 | 1943 | 8580 | 15 | 15 | 845 | 2094 | 7757 | 8572 | 6674
2024-11-13 18:00 | 0 | 6707 | 1946 | 8581 | 15 | 15 | 937 | 2094 | 7757 | 8573 | 6678
2024-11-13 18:15 | 0 | 6706 | 1943 | 8584 | 15 | 15 | 899 | 2094 | 7753 | 8576 | 6680
2024-11-13 18:30 | 0 | 6707 | 1944 | 8586 | 15 | 15 | 892 | 2094 | 7756 | 8578 | 6681
2024-11-13 18:45 | 0 | 6703 | 1940 | 8587 | 15 | 15 | 943 | 2094 | 7756 | 8579 | 6679
2024-11-13 19:00 | 0 | 6707 | 1945 | 8590 | 15 | 15 | 1015 | 2094 | 7756 | 8581 | 6679
2024-11-13 19:15 | 0 | 6710 | 1949 | 8593 | 15 | 15 | 1049 | 2094 | 7754 | 8585 | 6681
2024-11-13 19:30 | 0 | 6720 | 1961 | 8595 | 15 | 15 | 1067 | 2094 | 7754 | 8587 | 6686
2024-11-13 19:45 | 0 | 6732 | 1974 | 8595 | 15 | 15 | 1086 | 2094 | 7754 | 8588 | 6694
2024-11-13 20:00 | 0 | 6731 | 1974 | 8597 | 15 | 15 | 1088 | 2094 | 7754 | 8589 | 6697
2024-11-13 20:15 | 0 | 6745 | 1993 | 8598 | 15 | 15 | 1075 | 2094 | 7752 | 8590 | 6707
2024-11-13 20:30 | 0 | 6747 | 1992 | 8598 | 15 | 15 | 1064 | 2094 | 7752 | 8590 | 6710
2024-11-13 20:45 | 0 | 6737 | 1980 | 8598 | 15 | 15 | 1012 | 2094 | 7752 | 8590 | 6708
2024-11-13 21:00 | 0 | 6742 | 1988 | 8599 | 15 | 15 | 1172 | 2094 | 7754 | 8591 | 6708
2024-11-13 21:15 | 0 | 6745 | 1992 | 8599 | 15 | 15 | 1112 | 2094 | 7751 | 8591 | 6713
2024-11-13 21:30 | 0 | 6750 | 1998 | 8598 | 15 | 15 | 1157 | 2094 | 7753 | 8590 | 6716
2024-11-13 21:45 | 0 | 6751 | 2002 | 8597 | 15 | 15 | 1020 | 2094 | 7753 | 8589 | 6720
2024-11-13 22:00 | 0 | 6743 | 1989 | 8597 | 15 | 15 | 983 | 2094 | 7753 | 8589 | 6719
2024-11-13 22:15 | 0 | 6728 | 1969 | 8596 | 15 | 15 | 1016 | 2094 | 7753 | 8588 | 6711
2024-11-13 22:30 | 0 | 6720 | 1960 | 8594 | 15 | 15 | 994 | 2094 | 7751 | 8587 | 6702
2024-11-13 22:45 | 0 | 6705 | 1943 | 8593 | 15 | 15 | 962 | 2094 | 7753 | 8586 | 6692
2024-11-13 23:00 | 0 | 6721 | 1961 | 8591 | 15 | 15 | 1046 | 2094 | 7750 | 8583 | 6692
2024-11-13 23:15 | 0 | 6726 | 1966 | 8589 | 15 | 15 | 1084 | 2094 | 7750 | 8581 | 6697
2024-11-13 23:30 | 0 | 6713 | 1953 | 8587 | 15 | 15 | 1016 | 2093 | 7748 | 8579 | 6694
2024-11-13 23:45 | 0 | 6700 | 1937 | 8585 | 15 | 15 | 956 | 2094 | 7750 | 8577 | 6685
2024-11-14 | 0 | 6700 | 1935 | 8583 | 15 | 15 | 958 | 2093 | 7748 | 8575 | 6680
2024-11-14 00:15 | 0 | 6671 | 1901 | 8580 | 15 | 15 | 924 | 2092 | 7734 | 8572 | 6680
2024-11-14 00:30 | 0 | 6665 | 1893 | 8579 | 15 | 15 | 949 | 2092 | 7738 | 8571 | 6662
2024-11-14 00:45 | 0 | 6667 | 1895 | 8577 | 15 | 15 | 941 | 2092 | 7738 | 8569 | 6652
2024-11-14 01:00 | 0 | 6673 | 1902 | 8576 | 15 | 15 | 975 | 2092 | 7738 | 8569 | 6650
2024-11-14 01:15 | 0 | 6667 | 1896 | 8577 | 15 | 15 | 924 | 2092 | 7735 | 8569 | 6649
2024-11-14 01:30 | 0 | 6671 | 1900 | 8576 | 15 | 15 | 943 | 2092 | 7738 | 8568 | 6648
2024-11-14 01:45 | 0 | 6683 | 1913 | 8573 | 15 | 15 | 955 | 2092 | 7737 | 8566 | 6651
2024-11-14 02:00 | 0 | 6687 | 1919 | 8573 | 15 | 15 | 958 | 2092 | 7738 | 8566 | 6655
2024-11-14 02:15 | 0 | 6690 | 1924 | 8573 | 15 | 15 | 953 | 2092 | 7738 | 8565 | 6660
2024-11-14 02:30 | 0 | 6696 | 1931 | 8571 | 15 | 15 | 1064 | 2092 | 7736 | 8563 | 6665
2024-11-14 02:45 | 0 | 6701 | 1939 | 8570 | 15 | 15 | 1033 | 2092 | 7735 | 8562 | 6670
2024-11-14 03:00 | 0 | 6712 | 1950 | 8569 | 15 | 15 | 979 | 2092 | 7736 | 8561 | 6677
2024-11-14 03:15 | 0 | 6717 | 1957 | 8569 | 15 | 15 | 1019 | 2092 | 7734 | 8561 | 6683
2024-11-14 03:30 | 0 | 6721 | 1960 | 8568 | 15 | 15 | 989 | 2092 | 7737 | 8560 | 6687
2024-11-14 03:45 | 0 | 6723 | 1963 | 8568 | 15 | 15 | 1005 | 2092 | 7733 | 8561 | 6691
2024-11-14 04:00 | 0 | 6711 | 1951 | 8570 | 15 | 15 | 950 | 2092 | 7736 | 8562 | 6689
2024-11-14 04:15 | 0 | 6701 | 1939 | 8569 | 15 | 15 | 947 | 2092 | 7735 | 8561 | 6683
2024-11-14 04:30 | 0 | 6705 | 1942 | 8568 | 15 | 15 | 1001 | 2092 | 7733 | 8561 | 6682
2024-11-14 04:45 | 0 | 6698 | 1933 | 8569 | 15 | 15 | 952 | 2092 | 7736 | 8561 | 6678
2024-11-14 05:00 | 0 | 6703 | 1940 | 8570 | 15 | 15 | 966 | 2092 | 7734 | 8563 | 6678
2024-11-14 05:15 | 0 | 6715 | 1956 | 8572 | 15 | 15 | 981 | 2092 | 7734 | 8564 | 6683
2024-11-14 05:30 | 0 | 6725 | 1968 | 8574 | 15 | 15 | 1002 | 2092 | 7734 | 8567 | 6691
2024-11-14 05:45 | 0 | 6737 | 1981 | 8577 | 15 | 15 | 1008 | 2092 | 7733 | 8569 | 6699
2024-11-14 06:00 | 0 | 6734 | 1979 | 8578 | 15 | 15 | 964 | 2091 | 7732 | 8571 | 6704
2024-11-14 06:15 | 14 | 6725 | 1965 | 8579 | 15 | 15 | 1010 | 2091 | 7732 | 8571 | 6701
2024-11-14 06:30 | 56 | 6721 | 1960 | 8579 | 15 | 15 | 1038 | 2091 | 7732 | 8571 | 6699
2024-11-14 06:45 | 137 | 6698 | 1933 | 8582 | 15 | 15 | 975 | 2091 | 7732 | 8574 | 6687
2024-11-14 07:00 | 118 | 6705 | 1943 | 8583 | 15 | 15 | 965 | 2091 | 7731 | 8576 | 6685
2024-11-14 07:15 | 149 | 6717 | 1958 | 8584 | 15 | 15 | 997 | 2091 | 7732 | 8577 | 6692
2024-11-14 07:30 | 210 | 6733 | 1978 | 8585 | 15 | 15 | 989 | 2091 | 7731 | 8577 | 6704
2024-11-14 07:45 | 188 | 6738 | 1983 | 8587 | 15 | 15 | 963 | 2091 | 7732 | 8579 | 6712
2024-11-14 08:00 | 473 | 6750 | 1997 | 8588 | 15 | 15 | 938 | 2091 | 7731 | 8580 | 6725
2024-11-14 08:15 | 229 | 6742 | 1989 | 8589 | 15 | 15 | 937 | 2091 | 7732 | 8581 | 6733
2024-11-14 08:30 | 311 | 6731 | 1974 | 8589 | 15 | 15 | 954 | 2091 | 7731 | 8581 | 6729
2024-11-14 08:45 | 248 | 6736 | 1981 | 8589 | 15 | 15 | 966 | 2091 | 7732 | 8582 | 6729
2024-11-14 09:00 | 329 | 6735 | 1981 | 8590 | 15 | 15 | 1011 | 2091 | 7730 | 8582 | 6729
2024-11-14 09:15 | 313 | 6753 | 2003 | 8590 | 15 | 15 | 950 | 2091 | 7728 | 8582 | 6736
2024-11-14 09:30 | 406 | 6765 | 2018 | 8589 | 15 | 15 | 929 | 2091 | 7729 | 8581 | 6747
2024-11-14 09:45 | 305 | 6769 | 2024 | 8589 | 15 | 15 | 917 | 2091 | 7729 | 8582 | 6754
2024-11-14 10:00 | 367 | 6779 | 2034 | 8589 | 15 | 15 | 925 | 2091 | 7730 | 8581 | 6761
2024-11-14 10:15 | 365 | 6771 | 2026 | 8587 | 15 | 15 | 935 | 2091 | 7729 | 8579 | 6766
2024-11-14 10:30 | 478 | 6767 | 2021 | 8586 | 15 | 15 | 942 | 2091 | 7732 | 8578 | 6766
2024-11-14 10:45 | 431 | 6768 | 2022 | 8585 | 15 | 15 | 921 | 2091 | 7731 | 8577 | 6771
2024-11-14 11:00 | 587 | 6777 | 2032 | 8582 | 15 | 15 | 918 | 2092 | 7735 | 8575 | 6776
2024-11-14 11:15 | 407 | 6786 | 2044 | 8581 | 15 | 15 | 928 | 2092 | 7735 | 8573 | 6787
2024-11-14 11:30 | 558 | 6781 | 2037 | 8579 | 15 | 15 | 940 | 2092 | 7735 | 8572 | 6789
2024-11-14 11:45 | 668 | 6780 | 2038 | 8578 | 15 | 15 | 1006 | 2092 | 7741 | 8571 | 6795
2024-11-14 12:00 | 362 | 6763 | 2017 | 8576 | 15 | 15 | 1030 | 2092 | 7739 | 8568 | 6789
2024-11-14 12:15 | 685 | 6753 | 2002 | 8574 | 15 | 15 | 1029 | 2093 | 7742 | 8567 | 6778
2024-11-14 12:30 | 648 | 6752 | 2004 | 8573 | 15 | 15 | 1086 | 2093 | 7745 | 8565 | 6775
2024-11-14 12:45 | 405 | 6754 | 2005 | 8570 | 15 | 15 | 1169 | 2093 | 7745 | 8563 | 6769
2024-11-14 13:00 | 295 | 6759 | 2010 | 8571 | 15 | 15 | 1064 | 2093 | 7746 | 8563 | 6762
2024-11-14 13:15 | 245 | 6743 | 1989 | 8567 | 15 | 15 | 1144 | 2093 | 7745 | 8560 | 6749
2024-11-14 13:30 | 268 | 6737 | 1981 | 8566 | 15 | 15 | 1035 | 2093 | 7742 | 8558 | 6735
2024-11-14 13:45 | 228 | 6760 | 2012 | 8564 | 15 | 15 | 1042 | 2093 | 7742 | 8557 | 6736
2024-11-14 14:00 | 404 | 6760 | 2012 | 8563 | 15 | 15 | 1026 | 2093 | 7743 | 8555 | 6742
2024-11-14 14:15 | 430 | 6764 | 2017 | 8560 | 15 | 15 | 1100 | 2093 | 7744 | 8552 | 6752
2024-11-14 14:30 | 335 | 6759 | 2011 | 8559 | 15 | 15 | 1050 | 2093 | 7744 | 8552 | 6752
2024-11-14 14:45 | 255 | 6763 | 2016 | 8558 | 15 | 15 | 1120 | 2093 | 7745 | 8551 | 6750
2024-11-14 15:00 | 160 | 6762 | 2013 | 8558 | 15 | 15 | 1159 | 2093 | 7746 | 8550 | 6747
2024-11-14 15:15 | 144 | 6769 | 2024 | 8557 | 15 | 15 | 1126 | 2093 | 7744 | 8550 | 6743
2024-11-14 15:30 | 131 | 6745 | 1994 | 8558 | 15 | 15 | 1145 | 2093 | 7745 | 8551 | 6733
2024-11-14 15:45 | 96 | 6741 | 1989 | 8559 | 15 | 15 | 1157 | 2092 | 7741 | 8551 | 6723
2024-11-14 16:00 | 70 | 6743 | 1991 | 8561 | 15 | 15 | 1121 | 2093 | 7743 | 8553 | 6721
2024-11-14 16:15 | 79 | 6743 | 1991 | 8560 | 15 | 15 | 1004 | 2093 | 7742 | 8553 | 6723
2024-11-14 16:30 | 49 | 6746 | 1995 | 8560 | 15 | 15 | 1053 | 2093 | 7743 | 8553 | 6723
2024-11-14 16:45 | 38 | 6749 | 1999 | 8561 | 15 | 15 | 1107 | 2092 | 7740 | 8554 | 6722
2024-11-14 17:00 | 2 | 6753 | 2003 | 8563 | 15 | 15 | 1112 | 2092 | 7740 | 8556 | 6722
2024-11-14 17:15 | 0 | 6755 | 2004 | 8565 | 15 | 15 | 1087 | 2092 | 7741 | 8558 | 6720
2024-11-14 17:30 | 0 | 6743 | 1990 | 8566 | 15 | 15 | 1041 | 2093 | 7742 | 8559 | 6716
2024-11-14 17:45 | 0 | 6731 | 1975 | 8569 | 15 | 15 | 1063 | 2092 | 7738 | 8561 | 6709
2024-11-14 18:00 | 0 | 6741 | 1987 | 8570 | 15 | 15 | 1052 | 2092 | 7737 | 8563 | 6708
2024-11-14 18:15 | 0 | 6745 | 1991 | 8570 | 15 | 15 | 1057 | 2092 | 7740 | 8563 | 6707
2024-11-14 18:30 | 0 | 6732 | 1975 | 8573 | 15 | 15 | 1061 | 2092 | 7736 | 8565 | 6707
2024-11-14 18:45 | 0 | 6714 | 1953 | 8575 | 15 | 15 | 1074 | 2092 | 7739 | 8567 | 6697
2024-11-14 19:00 | 0 | 6719 | 1958 | 8577 | 15 | 15 | 1038 | 2092 | 7737 | 8570 | 6694
2024-11-14 19:15 | 0 | 6719 | 1958 | 8579 | 15 | 15 | 1108 | 2092 | 7737 | 8571 | 6692
2024-11-14 19:30 | 0 | 6724 | 1964 | 8579 | 15 | 15 | 1043 | 2092 | 7735 | 8572 | 6691
2024-11-14 19:45 | 0 | 6729 | 1970 | 8580 | 15 | 15 | 1043 | 2092 | 7737 | 8572 | 6693
2024-11-14 20:00 | 0 | 6709 | 1949 | 8582 | 15 | 15 | 1107 | 2092 | 7735 | 8575 | 6687
2024-11-14 20:15 | 0 | 6689 | 1922 | 8583 | 15 | 15 | 1062 | 2092 | 7733 | 8576 | 6669
2024-11-14 20:30 | 0 | 6695 | 1931 | 8586 | 15 | 15 | 1093 | 2092 | 7737 | 8578 | 6667
2024-11-14 20:45 | 0 | 6703 | 1938 | 8587 | 15 | 15 | 1126 | 2092 | 7736 | 8579 | 6670
2024-11-14 21:00 | 0 | 6713 | 1952 | 8586 | 15 | 15 | 1063 | 2091 | 7732 | 8578 | 6675
2024-11-14 21:15 | 0 | 6714 | 1953 | 8586 | 15 | 15 | 1084 | 2092 | 7735 | 8578 | 6681
2024-11-14 21:30 | 0 | 6706 | 1943 | 8585 | 15 | 15 | 1099 | 2092 | 7733 | 8578 | 6675
2024-11-14 21:45 | 0 | 6717 | 1955 | 8585 | 15 | 15 | 1114 | 2092 | 7735 | 8577 | 6678
2024-11-14 22:00 | 0 | 6721 | 1960 | 8585 | 15 | 15 | 1115 | 2092 | 7735 | 8578 | 6683
2024-11-14 22:15 | 0 | 6721 | 1960 | 8585 | 15 | 15 | 1091 | 2092 | 7735 | 8577 | 6684
2024-11-14 22:30 | 0 | 6713 | 1954 | 8585 | 15 | 15 | 1103 | 2092 | 7733 | 8577 | 6685
2024-11-14 22:45 | 0 | 6702 | 1938 | 8585 | 15 | 15 | 1073 | 2092 | 7733 | 8577 | 6676
2024-11-14 23:00 | 0 | 6715 | 1954 | 8584 | 15 | 15 | 1074 | 2092 | 7734 | 8576 | 6679
2024-11-14 23:15 | 0 | 6719 | 1957 | 8583 | 15 | 15 | 1069 | 2091 | 7732 | 8575 | 6683
2024-11-14 23:30 | 0 | 6719 | 1958 | 8582 | 15 | 15 | 1078 | 2091 | 7730 | 8575 | 6684
2024-11-14 23:45 | 0 | 6714 | 1954 | 8580 | 15 | 15 | 1077 | 2091 | 7732 | 8572 | 6683
2024-11-15 | 0 | 6709 | 1945 | 8579 | 15 | 15 | 1155 | 2091 | 7732 | 8571 | 6677
2024-11-15 00:15 | 0 | 6706 | 1942 | 8579 | 15 | 15 | 1152 | 2091 | 7729 | 8571 | 6677
2024-11-15 00:30 | 0 | 6706 | 1944 | 8578 | 15 | 15 | 1067 | 2091 | 7726 | 8570 | 6671
2024-11-15 00:45 | 0 | 6691 | 1924 | 8576 | 15 | 15 | 1139 | 2091 | 7732 | 8568 | 6666
2024-11-15 01:00 | 0 | 6681 | 1912 | 8574 | 15 | 15 | 1145 | 2091 | 7728 | 8567 | 6653
2024-11-15 01:15 | 0 | 6691 | 1926 | 8574 | 15 | 15 | 1059 | 2091 | 7726 | 8566 | 6656
2024-11-15 01:30 | 0 | 6695 | 1930 | 8572 | 15 | 15 | 1158 | 2091 | 7729 | 8565 | 6659
2024-11-15 01:45 | 0 | 6692 | 1925 | 8571 | 15 | 15 | 1134 | 2091 | 7727 | 8563 | 6660
2024-11-15 02:00 | 0 | 6657 | 1884 | 8569 | 15 | 15 | 1075 | 2091 | 7726 | 8562 | 6648
2024-11-15 02:15 | 0 | 6670 | 1901 | 8567 | 15 | 15 | 1104 | 2091 | 7729 | 8560 | 6644
2024-11-15 02:30 | 0 | 6687 | 1919 | 8566 | 15 | 15 | 1166 | 2091 | 7728 | 8558 | 6654
2024-11-15 02:45 | 0 | 6697 | 1932 | 8565 | 15 | 15 | 1100 | 2090 | 7724 | 8557 | 6661
2024-11-15 03:00 | 0 | 6705 | 1942 | 8564 | 15 | 15 | 1069 | 2091 | 7726 | 8556 | 6669
2024-11-15 03:15 | 0 | 6697 | 1933 | 8564 | 15 | 15 | 1105 | 2091 | 7726 | 8557 | 6671
2024-11-15 03:30 | 0 | 6680 | 1911 | 8566 | 15 | 15 | 1048 | 2091 | 7725 | 8559 | 6661
2024-11-15 03:45 | 0 | 6685 | 1917 | 8568 | 15 | 15 | 1085 | 2091 | 7726 | 8560 | 6660
2024-11-15 04:00 | 0 | 6693 | 1927 | 8568 | 15 | 15 | 1126 | 2090 | 7723 | 8560 | 6662
2024-11-15 04:15 | 0 | 6687 | 1919 | 8567 | 15 | 15 | 1131 | 2090 | 7723 | 8560 | 6659
2024-11-15 04:30 | 0 | 6680 | 1911 | 8568 | 15 | 15 | 1144 | 2090 | 7722 | 8560 | 6655
2024-11-15 04:45 | 0 | 6686 | 1919 | 8568 | 15 | 15 | 1110 | 2090 | 7724 | 8561 | 6655
2024-11-15 05:00 | 0 | 6682 | 1914 | 8569 | 15 | 15 | 1052 | 2090 | 7723 | 8562 | 6657
2024-11-15 05:15 | 0 | 6666 | 1896 | 8571 | 15 | 15 | 1044 | 2090 | 7722 | 8563 | 6650
2024-11-15 05:30 | 0 | 6675 | 1906 | 8569 | 15 | 15 | 1079 | 2090 | 7721 | 8562 | 6649
2024-11-15 05:45 | 0 | 6671 | 1900 | 8570 | 15 | 15 | 955 | 2090 | 7723 | 8563 | 6648
2024-11-15 06:00 | 0 | 6674 | 1906 | 8571 | 15 | 15 | 1119 | 2090 | 7723 | 8563 | 6648
2024-11-15 06:15 | 28 | 6687 | 1920 | 8573 | 15 | 15 | 1064 | 2090 | 7723 | 8565 | 6655
2024-11-15 06:30 | 47 | 6689 | 1922 | 8573 | 15 | 15 | 1039 | 2090 | 7722 | 8566 | 6660
2024-11-15 06:45 | 62 | 6667 | 1897 | 8576 | 15 | 15 | 1068 | 2090 | 7721 | 8568 | 6653
2024-11-15 07:00 | 61 | 6673 | 1905 | 8579 | 15 | 15 | 1085 | 2090 | 7719 | 8571 | 6651
2024-11-15 07:15 | 72 | 6693 | 1929 | 8580 | 15 | 15 | 1125 | 2090 | 7719 | 8573 | 6661
2024-11-15 07:30 | 81 | 6700 | 1935 | 8583 | 15 | 15 | 1135 | 2090 | 7720 | 8575 | 6671
2024-11-15 07:45 | 126 | 6694 | 1929 | 8586 | 15 | 15 | 1097 | 2090 | 7720 | 8578 | 6669
2024-11-15 08:00 | 149 | 6723 | 1963 | 8586 | 15 | 15 | 1161 | 2090 | 7722 | 8579 | 6684
2024-11-15 08:15 | 174 | 6743 | 1989 | 8588 | 15 | 15 | 1090 | 2090 | 7722 | 8581 | 6702
2024-11-15 08:30 | 375 | 6753 | 2004 | 8588 | 15 | 15 | 1167 | 2090 | 7723 | 8581 | 6719
2024-11-15 08:45 | 267 | 6747 | 1995 | 8588 | 15 | 15 | 968 | 2090 | 7719 | 8581 | 6726
2024-11-15 09:00 | 236 | 6714 | 1954 | 8589 | 15 | 15 | 1076 | 2090 | 7719 | 8581 | 6710
2024-11-15 09:15 | 300 | 6733 | 1977 | 8588 | 15 | 15 | 887 | 2090 | 7718 | 8580 | 6710
2024-11-15 09:30 | 291 | 6740 | 1986 | 8588 | 15 | 15 | 1056 | 2090 | 7716 | 8580 | 6714
2024-11-15 09:45 | 211 | 6725 | 1966 | 8589 | 15 | 15 | 1136 | 2090 | 7718 | 8581 | 6712
2024-11-15 10:00 | 274 | 6731 | 1977 | 8586 | 15 | 15 | 1123 | 2090 | 7719 | 8579 | 6711
2024-11-15 10:15 | 353 | 6742 | 1989 | 8584 | 15 | 15 | 1180 | 2090 | 7719 | 8577 | 6720
2024-11-15 10:30 | 439 | 6746 | 1994 | 8582 | 15 | 15 | 989 | 2090 | 7721 | 8575 | 6726
2024-11-15 10:45 | 360 | 6736 | 1981 | 8581 | 15 | 15 | 953 | 2090 | 7719 | 8574 | 6722
2024-11-15 11:00 | 300 | 6737 | 1982 | 8581 | 15 | 15 | 949 | 2090 | 7719 | 8573 | 6723
2024-11-15 11:15 | 375 | 6745 | 1993 | 8578 | 15 | 15 | 1041 | 2090 | 7720 | 8571 | 6727
2024-11-15 11:30 | 302 | 6771 | 2026 | 8575 | 15 | 15 | 1144 | 2090 | 7720 | 8568 | 6737
2024-11-15 11:45 | 298 | 6771 | 2027 | 8574 | 15 | 15 | 1192 | 2090 | 7719 | 8567 | 6742
2024-11-15 12:00 | 319 | 6794 | 2054 | 8573 | 15 | 15 | 1116 | 2090 | 7719 | 8566 | 6753
2024-11-15 12:15 | 358 | 6753 | 2003 | 8571 | 15 | 15 | 1045 | 2090 | 7721 | 8564 | 6745
2024-11-15 12:30 | 373 | 6754 | 2004 | 8568 | 15 | 15 | 1130 | 2090 | 7720 | 8562 | 6739
2024-11-15 12:45 | 347 | 6775 | 2029 | 8565 | 15 | 15 | 1034 | 2090 | 7723 | 8558 | 6748
2024-11-15 13:00 | 587 | 6768 | 2022 | 8564 | 15 | 15 | 980 | 2090 | 7724 | 8557 | 6755
2024-11-15 13:15 | 905 | 6779 | 2033 | 8562 | 15 | 15 | 1083 | 2091 | 7732 | 8555 | 6764
2024-11-15 13:30 | 1275 | 6779 | 2035 | 8560 | 15 | 15 | 1001 | 2092 | 7736 | 8553 | 6786
2024-11-15 13:45 | 502 | 6779 | 2035 | 8558 | 15 | 15 | 1092 | 2092 | 7739 | 8551 | 6781
2024-11-15 14:00 | 346 | 6807 | 2072 | 8559 | 15 | 15 | 1141 | 2092 | 7737 | 8551 | 6791
2024-11-15 14:15 | 246 | 6782 | 2039 | 8559 | 15 | 15 | 1127 | 2092 | 7736 | 8552 | 6779
2024-11-15 14:30 | 227 | 6757 | 2010 | 8559 | 15 | 15 | 1111 | 2092 | 7735 | 8551 | 6754
2024-11-15 14:45 | 235 | 6773 | 2028 | 8558 | 15 | 15 | 1165 | 2092 | 7733 | 8550 | 6752
2024-11-15 15:00 | 275 | 6783 | 2042 | 8557 | 15 | 15 | 1121 | 2092 | 7735 | 8550 | 6758
2024-11-15 15:15 | 368 | 6763 | 2015 | 8556 | 15 | 15 | 1109 | 2092 | 7735 | 8548 | 6749
2024-11-15 15:30 | 205 | 6751 | 2000 | 8554 | 15 | 15 | 1097 | 2092 | 7733 | 8547 | 6741
2024-11-15 15:45 | 160 | 6729 | 1971 | 8555 | 15 | 15 | 1090 | 2092 | 7733 | 8547 | 6723
2024-11-15 16:00 | 147 | 6737 | 1981 | 8558 | 15 | 15 | 1126 | 2092 | 7734 | 8551 | 6721
2024-11-15 16:15 | 120 | 6727 | 1970 | 8560 | 15 | 15 | 1102 | 2091 | 7732 | 8553 | 6715
2024-11-15 16:30 | 79 | 6731 | 1974 | 8561 | 15 | 15 | 1096 | 2092 | 7734 | 8554 | 6707
2024-11-15 16:45 | 10 | 6754 | 2003 | 8563 | 15 | 15 | 1145 | 2091 | 7732 | 8555 | 6711
2024-11-15 17:00 | 0 | 6735 | 1981 | 8564 | 15 | 15 | 1075 | 2091 | 7731 | 8556 | 6708
2024-11-15 17:15 | 0 | 6719 | 1960 | 8563 | 15 | 15 | 1170 | 2091 | 7731 | 8556 | 6700
2024-11-15 17:30 | 0 | 6731 | 1976 | 8564 | 15 | 15 | 1159 | 2092 | 7733 | 8557 | 6700
2024-11-15 17:45 | 0 | 6732 | 1977 | 8566 | 15 | 15 | 1104 | 2091 | 7729 | 8558 | 6696
2024-11-15 18:00 | 0 | 6737 | 1982 | 8567 | 15 | 15 | 1198 | 2091 | 7731 | 8559 | 6700
2024-11-15 18:15 | 0 | 6749 | 1998 | 8568 | 15 | 15 | 1150 | 2091 | 7729 | 8561 | 6707
2024-11-15 18:30 | 0 | 6740 | 1987 | 8570 | 15 | 15 | 1179 | 2091 | 7729 | 8562 | 6707
2024-11-15 18:45 | 0 | 6741 | 1990 | 8573 | 15 | 15 | 1104 | 2091 | 7728 | 8565 | 6707
2024-11-15 19:00 | 0 | 6742 | 1988 | 8575 | 15 | 15 | 1086 | 2091 | 7731 | 8568 | 6706
2024-11-15 19:15 | 0 | 6736 | 1981 | 8577 | 15 | 15 | 1210 | 2091 | 7729 | 8569 | 6702
2024-11-15 19:30 | 0 | 6731 | 1974 | 8577 | 15 | 15 | 1073 | 2091 | 7728 | 8569 | 6696
2024-11-15 19:45 | 0 | 6715 | 1954 | 8578 | 15 | 15 | 1142 | 2091 | 7727 | 8570 | 6689
2024-11-15 20:00 | 0 | 6722 | 1962 | 8579 | 15 | 15 | 1099 | 2091 | 7726 | 8571 | 6685
2024-11-15 20:15 | 0 | 6707 | 1945 | 8579 | 15 | 15 | 1074 | 2091 | 7727 | 8571 | 6681
2024-11-15 20:30 | 0 | 6701 | 1937 | 8580 | 15 | 15 | 1150 | 2090 | 7724 | 8572 | 6677
2024-11-15 20:45 | 0 | 6698 | 1934 | 8581 | 15 | 15 | 1061 | 2091 | 7726 | 8573 | 6675
2024-11-15 21:00 | 0 | 6699 | 1936 | 8581 | 15 | 15 | 1098 | 2091 | 7726 | 8573 | 6674
2024-11-15 21:15 | 0 | 6703 | 1939 | 8580 | 15 | 15 | 1091 | 2091 | 7725 | 8572 | 6676
2024-11-15 21:30 | 0 | 6701 | 1937 | 8580 | 15 | 15 | 1108 | 2090 | 7723 | 8572 | 6675
2024-11-15 21:45 | 0 | 6703 | 1939 | 8579 | 15 | 15 | 1134 | 2091 | 7725 | 8572 | 6676
2024-11-15 22:00 | 0 | 6715 | 1953 | 8579 | 15 | 15 | 1042 | 2090 | 7723 | 8571 | 6680
2024-11-15 22:15 | 0 | 6715 | 1955 | 8577 | 15 | 15 | 1114 | 2090 | 7723 | 8570 | 6684
2024-11-15 22:30 | 0 | 6723 | 1963 | 8577 | 15 | 15 | 1131 | 2090 | 7723 | 8569 | 6688
2024-11-15 22:45 | 0 | 6721 | 1962 | 8576 | 15 | 15 | 1086 | 2090 | 7721 | 8569 | 6691
2024-11-15 23:00 | 0 | 6699 | 1932 | 8577 | 15 | 15 | 1102 | 2090 | 7720 | 8570 | 6678
2024-11-15 23:15 | 0 | 6704 | 1941 | 8575 | 15 | 15 | 1087 | 2090 | 7722 | 8567 | 6678
2024-11-15 23:30 | 0 | 6711 | 1949 | 8575 | 15 | 15 | 1048 | 2090 | 7719 | 8567 | 6679
2024-11-15 23:45 | 0 | 6711 | 1950 | 8574 | 15 | 15 | 1105 | 2090 | 7721 | 8566 | 6678
2024-11-16 | 0 | 6716 | 1955 | 8574 | 15 | 15 | 1107 | 2090 | 7720 | 8566 | 6679
2024-11-16 00:15 | 0 | 6705 | 1943 | 8573 | 15 | 15 | 1155 | 2089 | 7711 | 8565 | 6694
2024-11-16 00:30 | 0 | 6694 | 1928 | 8571 | 15 | 15 | 1063 | 2089 | 7708 | 8563 | 6682
2024-11-16 00:45 | 0 | 6689 | 1923 | 8569 | 15 | 15 | 1122 | 2089 | 7710 | 8562 | 6671
2024-11-16 01:00 | 0 | 6696 | 1932 | 8569 | 15 | 15 | 1094 | 2089 | 7710 | 8562 | 6671
2024-11-16 01:15 | 0 | 6690 | 1923 | 8569 | 15 | 15 | 1064 | 2089 | 7710 | 8561 | 6667
2024-11-16 01:30 | 0 | 6673 | 1902 | 8567 | 15 | 15 | 1081 | 2089 | 7710 | 8559 | 6658
2024-11-16 01:45 | 0 | 6673 | 1903 | 8566 | 15 | 15 | 1163 | 2089 | 7710 | 8558 | 6654
2024-11-16 02:00 | 0 | 6679 | 1910 | 8563 | 15 | 15 | 1059 | 2089 | 7712 | 8556 | 6654
2024-11-16 02:15 | 0 | 6669 | 1898 | 8562 | 15 | 15 | 1093 | 2089 | 7709 | 8555 | 6651
2024-11-16 02:30 | 0 | 6675 | 1905 | 8561 | 15 | 15 | 1113 | 2089 | 7710 | 8554 | 6649
2024-11-16 02:45 | 0 | 6689 | 1924 | 8562 | 15 | 15 | 1071 | 2089 | 7710 | 8554 | 6657
2024-11-16 03:00 | 0 | 6696 | 1930 | 8563 | 15 | 15 | 1085 | 2089 | 7709 | 8555 | 6662
2024-11-16 03:15 | 0 | 6693 | 1927 | 8565 | 15 | 15 | 1102 | 2089 | 7710 | 8557 | 6665
2024-11-16 03:30 | 0 | 6693 | 1928 | 8566 | 15 | 15 | 1106 | 2088 | 7707 | 8559 | 6666
2024-11-16 03:45 | 0 | 6685 | 1916 | 8567 | 15 | 15 | 1109 | 2089 | 7708 | 8559 | 6663
2024-11-16 04:00 | 0 | 6683 | 1915 | 8566 | 15 | 15 | 1053 | 2088 | 7707 | 8558 | 6659
2024-11-16 04:15 | 0 | 6675 | 1905 | 8566 | 15 | 15 | 1107 | 2089 | 7708 | 8558 | 6655
2024-11-16 04:30 | 0 | 6672 | 1903 | 8565 | 15 | 15 | 1120 | 2088 | 7707 | 8557 | 6652
2024-11-16 04:45 | 0 | 6668 | 1898 | 8563 | 15 | 15 | 1067 | 2088 | 7707 | 8557 | 6649
2024-11-16 05:00 | 0 | 6669 | 1897 | 8563 | 15 | 15 | 1070 | 2088 | 7707 | 8556 | 6645
2024-11-16 05:15 | 0 | 6673 | 1904 | 8566 | 15 | 15 | 1048 | 2088 | 7705 | 8558 | 6647
2024-11-16 05:30 | 0 | 6677 | 1909 | 8570 | 15 | 15 | 1015 | 2088 | 7705 | 8562 | 6650
2024-11-16 05:45 | 0 | 6692 | 1925 | 8572 | 15 | 15 | 1040 | 2088 | 7707 | 8564 | 6657
2024-11-16 06:00 | 0 | 6703 | 1939 | 8573 | 15 | 15 | 1044 | 2088 | 7704 | 8565 | 6666
2024-11-16 06:15 | 37 | 6704 | 1940 | 8575 | 15 | 15 | 1069 | 2088 | 7707 | 8567 | 6672
2024-11-16 06:30 | 51 | 6695 | 1930 | 8577 | 15 | 15 | 1016 | 2088 | 7706 | 8569 | 6672
2024-11-16 06:45 | 94 | 6697 | 1930 | 8578 | 15 | 15 | 1052 | 2088 | 7707 | 8571 | 6671
2024-11-16 07:00 | 162 | 6712 | 1951 | 8580 | 15 | 15 | 1079 | 2088 | 7705 | 8572 | 6680
2024-11-16 07:15 | 182 | 6729 | 1974 | 8580 | 15 | 15 | 1107 | 2088 | 7706 | 8573 | 6697
2024-11-16 07:30 | 373 | 6737 | 1982 | 8581 | 15 | 15 | 1092 | 2088 | 7707 | 8574 | 6709
2024-11-16 07:45 | 511 | 6733 | 1978 | 8583 | 15 | 15 | 1124 | 2088 | 7707 | 8576 | 6720
2024-11-16 08:00 | 489 | 6718 | 1958 | 8585 | 15 | 15 | 1078 | 2089 | 7710 | 8578 | 6719
2024-11-16 08:15 | 408 | 6707 | 1942 | 8588 | 15 | 15 | 1067 | 2088 | 7707 | 8581 | 6712
2024-11-16 08:30 | 346 | 6696 | 1930 | 8590 | 15 | 15 | 1067 | 2089 | 7710 | 8583 | 6703
2024-11-16 08:45 | 367 | 6688 | 1920 | 8591 | 15 | 15 | 1059 | 2089 | 7708 | 8583 | 6693
2024-11-16 09:00 | 418 | 6697 | 1931 | 8591 | 15 | 15 | 1039 | 2088 | 7707 | 8583 | 6693
2024-11-16 09:15 | 352 | 6692 | 1926 | 8591 | 15 | 15 | 1070 | 2088 | 7707 | 8583 | 6693
2024-11-16 09:30 | 323 | 6688 | 1922 | 8592 | 15 | 15 | 1024 | 2088 | 7707 | 8585 | 6690
2024-11-16 09:45 | 287 | 6693 | 1928 | 8592 | 15 | 15 | 1016 | 2088 | 7707 | 8584 | 6689
2024-11-16 10:00 | 398 | 6711 | 1949 | 8591 | 15 | 15 | 1038 | 2088 | 7707 | 8584 | 6698
2024-11-16 10:15 | 449 | 6710 | 1948 | 8590 | 15 | 15 | 1055 | 2089 | 7710 | 8582 | 6704
2024-11-16 10:30 | 473 | 6706 | 1944 | 8589 | 15 | 15 | 1127 | 2089 | 7712 | 8582 | 6707
2024-11-16 10:45 | 427 | 6705 | 1942 | 8589 | 15 | 15 | 998 | 2089 | 7711 | 8581 | 6706
2024-11-16 11:00 | 400 | 6715 | 1955 | 8588 | 15 | 15 | 1068 | 2089 | 7712 | 8579 | 6709
2024-11-16 11:15 | 424 | 6729 | 1973 | 8586 | 15 | 15 | 1004 | 2089 | 7713 | 8578 | 6720
2024-11-16 11:30 | 370 | 6745 | 1993 | 8587 | 15 | 15 | 1013 | 2089 | 7713 | 8579 | 6733
2024-11-16 11:45 | 537 | 6742 | 1989 | 8584 | 15 | 15 | 1024 | 2089 | 7715 | 8577 | 6739
2024-11-16 12:00 | 618 | 6741 | 1987 | 8583 | 15 | 15 | 1033 | 2090 | 7716 | 8576 | 6745
2024-11-16 12:15 | 703 | 6731 | 1977 | 8583 | 15 | 15 | 1004 | 2090 | 7720 | 8575 | 6747
2024-11-16 12:30 | 551 | 6709 | 1947 | 8582 | 15 | 15 | 1042 | 2090 | 7722 | 8574 | 6737
2024-11-16 12:45 | 412 | 6704 | 1942 | 8579 | 15 | 15 | 976 | 2090 | 7720 | 8571 | 6722
2024-11-16 13:00 | 475 | 6705 | 1942 | 8576 | 15 | 15 | 1026 | 2090 | 7723 | 8568 | 6718
2024-11-16 13:15 | 336 | 6699 | 1934 | 8574 | 15 | 15 | 981 | 2090 | 7722 | 8566 | 6709
2024-11-16 13:30 | 599 | 6695 | 1931 | 8572 | 15 | 15 | 997 | 2091 | 7726 | 8564 | 6706
2024-11-16 13:45 | 475 | 6681 | 1913 | 8571 | 15 | 15 | 963 | 2091 | 7728 | 8563 | 6699
2024-11-16 14:00 | 761 | 6669 | 1899 | 8570 | 15 | 15 | 894 | 2091 | 7730 | 8562 | 6688
2024-11-16 14:15 | 356 | 6659 | 1887 | 8570 | 15 | 15 | 796 | 2091 | 7727 | 8562 | 6683
2024-11-16 14:30 | 290 | 6657 | 1884 | 8570 | 15 | 15 | 710 | 2091 | 7727 | 8562 | 6676
2024-11-16 14:45 | 318 | 6665 | 1893 | 8567 | 15 | 15 | 1002 | 2091 | 7728 | 8560 | 6679
2024-11-16 15:00 | 271 | 6670 | 1899 | 8568 | 15 | 15 | 1172 | 2091 | 7726 | 8560 | 6678
2024-11-16 15:15 | 171 | 6676 | 1906 | 8569 | 15 | 15 | 1051 | 2091 | 7728 | 8560 | 6674
2024-11-16 15:30 | 141 | 6667 | 1896 | 8569 | 15 | 15 | 986 | 2091 | 7727 | 8561 | 6665
2024-11-16 15:45 | 102 | 6663 | 1892 | 8570 | 15 | 15 | 1021 | 2091 | 7727 | 8562 | 6655
2024-11-16 16:00 | 83 | 6683 | 1915 | 8572 | 15 | 15 | 1091 | 2090 | 7724 | 8563 | 6659
2024-11-16 16:15 | 68 | 6673 | 1903 | 8572 | 15 | 15 | 1014 | 2090 | 7724 | 8564 | 6659
2024-11-16 16:30 | 63 | 6664 | 1893 | 8572 | 15 | 15 | 949 | 2091 | 7726 | 8564 | 6652
2024-11-16 16:45 | 29 | 6657 | 1884 | 8572 | 15 | 15 | 995 | 2090 | 7724 | 8564 | 6644
2024-11-16 17:00 | 0 | 6653 | 1882 | 8573 | 15 | 15 | 967 | 2090 | 7721 | 8564 | 6640
2024-11-16 17:15 | 0 | 6654 | 1881 | 8573 | 15 | 15 | 941 | 2090 | 7721 | 8565 | 6637
2024-11-16 17:30 | 0 | 6653 | 1879 | 8574 | 15 | 15 | 928 | 2090 | 7721 | 8566 | 6633
2024-11-16 17:45 | 0 | 6655 | 1884 | 8574 | 15 | 15 | 968 | 2090 | 7723 | 8566 | 6632
2024-11-16 18:00 | 0 | 6655 | 1882 | 8575 | 15 | 15 | 959 | 2090 | 7723 | 8567 | 6632
2024-11-16 18:15 | 0 | 6649 | 1875 | 8575 | 15 | 15 | 997 | 2090 | 7719 | 8567 | 6629
2024-11-16 18:30 | 0 | 6652 | 1879 | 8576 | 15 | 15 | 967 | 2090 | 7722 | 8568 | 6628
2024-11-16 18:45 | 0 | 6659 | 1886 | 8579 | 15 | 15 | 936 | 2090 | 7720 | 8571 | 6631
2024-11-16 19:00 | 0 | 6656 | 1883 | 8582 | 15 | 15 | 962 | 2090 | 7720 | 8574 | 6632
2024-11-16 19:15 | 0 | 6661 | 1888 | 8584 | 15 | 15 | 951 | 2090 | 7719 | 8575 | 6633
2024-11-16 19:30 | 0 | 6663 | 1892 | 8585 | 15 | 15 | 931 | 2090 | 7719 | 8576 | 6636
2024-11-16 19:45 | 0 | 6674 | 1903 | 8587 | 15 | 15 | 916 | 2090 | 7718 | 8579 | 6641
2024-11-16 20:00 | 0 | 6682 | 1913 | 8587 | 15 | 15 | 948 | 2090 | 7718 | 8579 | 6648
2024-11-16 20:15 | 0 | 6687 | 1920 | 8588 | 15 | 15 | 924 | 2090 | 7716 | 8579 | 6654
2024-11-16 20:30 | 0 | 6685 | 1918 | 8590 | 15 | 15 | 926 | 2090 | 7719 | 8582 | 6658
2024-11-16 20:45 | 0 | 6679 | 1912 | 8592 | 15 | 15 | 923 | 2090 | 7719 | 8584 | 6657
2024-11-16 21:00 | 0 | 6672 | 1902 | 8592 | 15 | 15 | 898 | 2089 | 7715 | 8584 | 6652
2024-11-16 21:15 | 0 | 6666 | 1896 | 8593 | 15 | 15 | 894 | 2090 | 7717 | 8584 | 6647
2024-11-16 21:30 | 0 | 6656 | 1883 | 8593 | 15 | 15 | 883 | 2089 | 7715 | 8585 | 6639
2024-11-16 21:45 | 0 | 6648 | 1873 | 8593 | 15 | 15 | 833 | 2090 | 7716 | 8585 | 6631
2024-11-16 22:00 | 0 | 6647 | 1873 | 8594 | 15 | 15 | 704 | 2089 | 7715 | 8586 | 6627
2024-11-16 22:15 | 0 | 6645 | 1871 | 8594 | 15 | 15 | 620 | 2090 | 7716 | 8586 | 6625
2024-11-16 22:30 | 0 | 6650 | 1876 | 8593 | 15 | 15 | 558 | 2089 | 7714 | 8585 | 6626
2024-11-16 22:45 | 0 | 6657 | 1883 | 8593 | 15 | 15 | 518 | 2089 | 7715 | 8585 | 6627
2024-11-16 23:00 | 0 | 6663 | 1892 | 8591 | 15 | 15 | 504 | 2090 | 7716 | 8583 | 6630
2024-11-16 23:15 | 0 | 6671 | 1900 | 8589 | 15 | 15 | 523 | 2089 | 7713 | 8580 | 6634
2024-11-16 23:30 | 0 | 6675 | 1905 | 8587 | 15 | 15 | 535 | 2089 | 7713 | 8579 | 6637
2024-11-16 23:45 | 0 | 6685 | 1917 | 8587 | 15 | 15 | 492 | 2089 | 7713 | 8578 | 6642
2024-11-17 | 0 | 6679 | 1911 | 8585 | 15 | 15 | 482 | 2089 | 7714 | 8577 | 6643
2024-11-17 00:15 | 0 | 6673 | 1903 | 8585 | 15 | 15 | 480 | 2087 | 7694 | 8577 | 6655
2024-11-17 00:30 | 0 | 6675 | 1906 | 8585 | 15 | 15 | 477 | 2088 | 7700 | 8576 | 6652
2024-11-17 00:45 | 0 | 6675 | 1905 | 8583 | 15 | 15 | 478 | 2088 | 7703 | 8575 | 6646
2024-11-17 01:00 | 0 | 6677 | 1908 | 8582 | 15 | 15 | 477 | 2088 | 7703 | 8574 | 6644
2024-11-17 01:15 | 0 | 6685 | 1917 | 8580 | 15 | 15 | 478 | 2088 | 7701 | 8572 | 6647
2024-11-17 01:30 | 0 | 6700 | 1934 | 8579 | 15 | 15 | 472 | 2088 | 7701 | 8571 | 6652
2024-11-17 01:45 | 0 | 6703 | 1938 | 8577 | 15 | 15 | 477 | 2088 | 7705 | 8569 | 6661
2024-11-17 02:00 | 0 | 6659 | 1887 | 8577 | 15 | 15 | 481 | 2088 | 7703 | 8569 | 6647
2024-11-17 02:15 | 0 | 6631 | 1853 | 8576 | 15 | 15 | 487 | 2088 | 7703 | 8568 | 6626
2024-11-17 02:30 | 0 | 6621 | 1842 | 8575 | 15 | 15 | 487 | 2088 | 7700 | 8567 | 6613
2024-11-17 02:45 | 0 | 6629 | 1852 | 8575 | 15 | 15 | 486 | 2088 | 7702 | 8566 | 6609
2024-11-17 03:00 | 0 | 6639 | 1863 | 8575 | 15 | 15 | 487 | 2088 | 7700 | 8566 | 6610
2024-11-17 03:15 | 0 | 6653 | 1880 | 8574 | 15 | 15 | 492 | 2088 | 7702 | 8566 | 6616
2024-11-17 03:30 | 0 | 6653 | 1879 | 8574 | 15 | 15 | 525 | 2088 | 7700 | 8566 | 6622
2024-11-17 03:45 | 0 | 6651 | 1877 | 8574 | 15 | 15 | 583 | 2088 | 7701 | 8566 | 6622
2024-11-17 04:00 | 0 | 6648 | 1875 | 8575 | 15 | 15 | 645 | 2088 | 7700 | 8566 | 6621
2024-11-17 04:15 | 0 | 6649 | 1873 | 8575 | 15 | 15 | 706 | 2088 | 7702 | 8567 | 6621
2024-11-17 04:30 | 0 | 6647 | 1872 | 8575 | 15 | 15 | 746 | 2088 | 7700 | 8567 | 6621
2024-11-17 04:45 | 0 | 6651 | 1877 | 8577 | 15 | 15 | 743 | 2087 | 7699 | 8568 | 6621
2024-11-17 05:00 | 0 | 6651 | 1878 | 8577 | 15 | 15 | 769 | 2087 | 7699 | 8569 | 6623
2024-11-17 05:15 | 0 | 6665 | 1894 | 8579 | 15 | 15 | 812 | 2088 | 7700 | 8571 | 6629
2024-11-17 05:30 | 0 | 6671 | 1899 | 8579 | 15 | 15 | 794 | 2087 | 7698 | 8571 | 6635
2024-11-17 05:45 | 0 | 6677 | 1908 | 8581 | 15 | 15 | 790 | 2088 | 7701 | 8573 | 6642
2024-11-17 06:00 | 42 | 6684 | 1916 | 8583 | 15 | 15 | 824 | 2088 | 7702 | 8575 | 6649
2024-11-17 06:15 | 72 | 6693 | 1927 | 8584 | 15 | 15 | 778 | 2087 | 7699 | 8576 | 6657
2024-11-17 06:30 | 86 | 6696 | 1932 | 8586 | 15 | 15 | 684 | 2088 | 7700 | 8578 | 6664
2024-11-17 06:45 | 88 | 6699 | 1936 | 8588 | 15 | 15 | 669 | 2087 | 7696 | 8580 | 6671
2024-11-17 07:00 | 161 | 6709 | 1946 | 8590 | 15 | 15 | 632 | 2088 | 7700 | 8582 | 6680
2024-11-17 07:15 | 439 | 6737 | 1981 | 8592 | 15 | 15 | 533 | 2088 | 7700 | 8584 | 6698
2024-11-17 07:30 | 329 | 6757 | 2007 | 8594 | 15 | 15 | 482 | 2088 | 7700 | 8586 | 6726
2024-11-17 07:45 | 286 | 6760 | 2012 | 8596 | 15 | 15 | 472 | 2087 | 7698 | 8588 | 6745
2024-11-17 08:00 | 212 | 6762 | 2014 | 8599 | 15 | 15 | 473 | 2088 | 7701 | 8590 | 6752
2024-11-17 08:15 | 320 | 6767 | 2022 | 8600 | 15 | 15 | 468 | 2088 | 7702 | 8592 | 6757
2024-11-17 08:30 | 516 | 6820 | 2088 | 8601 | 15 | 15 | 484 | 2088 | 7700 | 8593 | 6806
2024-11-17 08:45 | 1055 | 6809 | 2074 | 8603 | 15 | 12 | 462 | 2088 | 7700 | 8596 | 6831
2024-11-17 09:00 | 723 | 6856 | 2135 | 8604 | 15 | 10 | 463 | 2087 | 7699 | 8597 | 6869
2024-11-17 09:15 | 547 | 6861 | 2141 | 8605 | 15 | 15 | 461 | 2088 | 7704 | 8597 | 6892
2024-11-17 09:30 | 697 | 6899 | 2178 | 8606 | 15 | 11 | 461 | 2088 | 7704 | 8598 | 6922
2024-11-17 09:45 | 566 | 6895 | 2188 | 8606 | 15 | 15 | 462 | 2088 | 7706 | 8599 | 6949
2024-11-17 10:00 | 727 | 6907 | 2205 | 8606 | 15 | 15 | 461 | 2089 | 7713 | 8598 | 6977
2024-11-17 10:15 | 779 | 6907 | 2201 | 8606 | 15 | 15 | 460 | 2089 | 7715 | 8598 | 7009
2024-11-17 10:30 | 1092 | 6931 | 2225 | 8605 | 15 | 3 | 458 | 2090 | 7717 | 8597 | 7022
2024-11-17 10:45 | 1151 | 6995 | 2285 | 8603 | 15 | 0 | 456 | 2091 | 7731 | 8595 | 7084
2024-11-17 11:00 | 1328 | 7022 | 2308 | 8602 | 15 | 0 | 459 | 2092 | 7734 | 8594 | 7187
2024-11-17 11:15 | 671 | 6981 | 2268 | 8600 | 15 | 0 | 459 | 2092 | 7735 | 8592 | 7196
2024-11-17 11:30 | 597 | 7018 | 2320 | 8598 | 15 | 2 | 500 | 2092 | 7738 | 8590 | 7188
2024-11-17 11:45 | 317 | 6936 | 2237 | 8597 | 15 | 15 | 981 | 2092 | 7736 | 8588 | 7132
2024-11-17 12:00 | 294 | 6861 | 2144 | 8595 | 15 | 15 | 918 | 2092 | 7734 | 8586 | 7027
2024-11-17 12:15 | 352 | 6868 | 2153 | 8593 | 15 | 15 | 915 | 2092 | 7736 | 8584 | 6982
2024-11-17 12:30 | 267 | 6871 | 2157 | 8590 | 15 | 15 | 1012 | 2092 | 7734 | 8582 | 6961
2024-11-17 12:45 | 320 | 6862 | 2144 | 8588 | 15 | 15 | 841 | 2092 | 7737 | 8580 | 6929
2024-11-17 13:00 | 313 | 6869 | 2154 | 8586 | 15 | 15 | 938 | 2092 | 7733 | 8578 | 6923
2024-11-17 13:15 | 306 | 6870 | 2156 | 8583 | 15 | 15 | 1046 | 2092 | 7735 | 8575 | 6916
2024-11-17 13:30 | 312 | 6878 | 2166 | 8581 | 15 | 15 | 1005 | 2092 | 7735 | 8574 | 6907
2024-11-17 13:45 | 285 | 6872 | 2156 | 8580 | 15 | 15 | 978 | 2092 | 7735 | 8573 | 6901
2024-11-17 14:00 | 288 | 6864 | 2147 | 8580 | 15 | 15 | 1026 | 2092 | 7734 | 8572 | 6896
2024-11-17 14:15 | 202 | 6861 | 2143 | 8579 | 15 | 15 | 966 | 2092 | 7735 | 8572 | 6882
2024-11-17 14:30 | 184 | 6848 | 2125 | 8579 | 15 | 15 | 1030 | 2092 | 7733 | 8571 | 6865
2024-11-17 14:45 | 290 | 6844 | 2120 | 8577 | 15 | 15 | 981 | 2091 | 7732 | 8569 | 6858
2024-11-17 15:00 | 233 | 6875 | 2161 | 8577 | 15 | 15 | 1043 | 2091 | 7732 | 8569 | 6871
2024-11-17 15:15 | 205 | 6869 | 2153 | 8577 | 15 | 15 | 976 | 2091 | 7732 | 8569 | 6868
2024-11-17 15:30 | 203 | 6861 | 2143 | 8576 | 15 | 15 | 845 | 2092 | 7733 | 8568 | 6861
2024-11-17 15:45 | 152 | 6847 | 2125 | 8576 | 15 | 15 | 901 | 2091 | 7732 | 8568 | 6852
2024-11-17 16:00 | 123 | 6841 | 2118 | 8579 | 15 | 15 | 963 | 2091 | 7732 | 8571 | 6847
2024-11-17 16:15 | 106 | 6823 | 2091 | 8579 | 15 | 15 | 904 | 2091 | 7732 | 8571 | 6830
2024-11-17 16:30 | 80 | 6801 | 2064 | 8581 | 15 | 15 | 857 | 2091 | 7730 | 8573 | 6807
2024-11-17 16:45 | 16 | 6805 | 2068 | 8583 | 15 | 15 | 1148 | 2091 | 7730 | 8575 | 6800
2024-11-17 17:00 | 42 | 6791 | 2049 | 8584 | 15 | 15 | 1002 | 2091 | 7730 | 8576 | 6789
2024-11-17 17:15 | 10 | 6782 | 2040 | 8584 | 15 | 15 | 840 | 2091 | 7727 | 8576 | 6780
2024-11-17 17:30 | 0 | 6789 | 2047 | 8585 | 15 | 15 | 885 | 2091 | 7727 | 8577 | 6773
2024-11-17 17:45 | 0 | 6788 | 2047 | 8588 | 15 | 15 | 1041 | 2091 | 7730 | 8580 | 6767
2024-11-17 18:00 | 0 | 6786 | 2044 | 8588 | 15 | 15 | 1084 | 2091 | 7726 | 8580 | 6765
2024-11-17 18:15 | 0 | 6779 | 2035 | 8589 | 15 | 15 | 874 | 2091 | 7726 | 8581 | 6761
2024-11-17 18:30 | 0 | 6770 | 2023 | 8592 | 15 | 15 | 763 | 2091 | 7726 | 8584 | 6753
2024-11-17 18:45 | 0 | 6775 | 2030 | 8595 | 15 | 15 | 897 | 2091 | 7727 | 8587 | 6749
2024-11-17 19:00 | 0 | 6769 | 2024 | 8598 | 15 | 15 | 1024 | 2091 | 7726 | 8590 | 6747
2024-11-17 19:15 | 0 | 6758 | 2008 | 8599 | 15 | 15 | 1006 | 2091 | 7726 | 8591 | 6738
2024-11-17 19:30 | 0 | 6739 | 1986 | 8601 | 15 | 15 | 852 | 2091 | 7726 | 8593 | 6726
2024-11-17 19:45 | 0 | 6725 | 1967 | 8603 | 15 | 15 | 911 | 2090 | 7724 | 8595 | 6714
2024-11-17 20:00 | 0 | 6719 | 1959 | 8604 | 15 | 15 | 868 | 2090 | 7724 | 8596 | 6704
2024-11-17 20:15 | 0 | 6717 | 1958 | 8605 | 15 | 15 | 947 | 2090 | 7724 | 8597 | 6699
2024-11-17 20:30 | 0 | 6720 | 1959 | 8605 | 15 | 15 | 883 | 2091 | 7726 | 8597 | 6697
2024-11-17 20:45 | 0 | 6719 | 1959 | 8606 | 15 | 15 | 982 | 2090 | 7724 | 8598 | 6697
2024-11-17 21:00 | 0 | 6721 | 1960 | 8606 | 15 | 15 | 973 | 2090 | 7721 | 8598 | 6696
2024-11-17 21:15 | 0 | 6708 | 1945 | 8607 | 15 | 15 | 996 | 2090 | 7721 | 8598 | 6690
2024-11-17 21:30 | 0 | 6707 | 1945 | 8608 | 15 | 15 | 1022 | 2090 | 7724 | 8599 | 6687
2024-11-17 21:45 | 0 | 6712 | 1951 | 8607 | 15 | 15 | 947 | 2090 | 7722 | 8599 | 6687
2024-11-17 22:00 | 0 | 6711 | 1949 | 8606 | 15 | 15 | 892 | 2090 | 7722 | 8598 | 6686
2024-11-17 22:15 | 0 | 6700 | 1936 | 8605 | 15 | 15 | 868 | 2090 | 7722 | 8597 | 6681
2024-11-17 22:30 | 0 | 6697 | 1933 | 8604 | 15 | 15 | 996 | 2090 | 7722 | 8596 | 6678
2024-11-17 22:45 | 0 | 6703 | 1938 | 8603 | 15 | 15 | 866 | 2090 | 7719 | 8595 | 6677
2024-11-17 23:00 | 0 | 6701 | 1937 | 8603 | 15 | 15 | 1021 | 2090 | 7720 | 8595 | 6677
2024-11-17 23:15 | 0 | 6695 | 1930 | 8601 | 15 | 15 | 1007 | 2090 | 7722 | 8593 | 6674
2024-11-17 23:30 | 0 | 6693 | 1928 | 8600 | 15 | 15 | 999 | 2090 | 7720 | 8591 | 6670
2024-11-17 23:45 | 0 | 6689 | 1922 | 8598 | 15 | 15 | 1028 | 2090 | 7721 | 8590 | 6665
2024-11-18 | 0 | 6691 | 1925 | 8597 | 15 | 15 | 885 | 2090 | 7721 | 8589 | 6664
2024-11-18 00:15 | 0 | 6695 | 1930 | 8596 | 15 | 15 | 919 | 2087 | 7699 | 8588 | 6679
2024-11-18 00:30 | 0 | 6690 | 1924 | 8595 | 15 | 15 | 1028 | 2089 | 7710 | 8587 | 6678
2024-11-18 00:45 | 0 | 6692 | 1927 | 8594 | 15 | 15 | 928 | 2089 | 7709 | 8585 | 6670
2024-11-18 01:00 | 0 | 6695 | 1930 | 8592 | 15 | 15 | 861 | 2089 | 7708 | 8584 | 6669
2024-11-18 01:15 | 0 | 6697 | 1931 | 8590 | 15 | 15 | 919 | 2088 | 7707 | 8582 | 6669
2024-11-18 01:30 | 0 | 6699 | 1934 | 8588 | 15 | 15 | 916 | 2089 | 7709 | 8580 | 6670
2024-11-18 01:45 | 0 | 6699 | 1934 | 8586 | 15 | 15 | 875 | 2089 | 7708 | 8579 | 6671
2024-11-18 02:00 | 0 | 6701 | 1937 | 8586 | 15 | 15 | 916 | 2089 | 7708 | 8578 | 6672
2024-11-18 02:15 | 0 | 6705 | 1941 | 8585 | 15 | 15 | 847 | 2088 | 7707 | 8577 | 6674
2024-11-18 02:30 | 0 | 6705 | 1941 | 8586 | 15 | 15 | 860 | 2088 | 7707 | 8578 | 6674
2024-11-18 02:45 | 0 | 6698 | 1933 | 8586 | 15 | 15 | 881 | 2088 | 7707 | 8578 | 6674
2024-11-18 03:00 | 0 | 6684 | 1916 | 8586 | 15 | 15 | 884 | 2088 | 7706 | 8578 | 6666
2024-11-18 03:15 | 0 | 6679 | 1913 | 8585 | 15 | 15 | 870 | 2088 | 7706 | 8577 | 6661
2024-11-18 03:30 | 0 | 6687 | 1920 | 8584 | 15 | 15 | 879 | 2088 | 7704 | 8576 | 6659
2024-11-18 03:45 | 0 | 6686 | 1918 | 8585 | 15 | 15 | 825 | 2088 | 7705 | 8577 | 6660
2024-11-18 04:00 | 0 | 6689 | 1921 | 8585 | 15 | 15 | 861 | 2088 | 7704 | 8577 | 6660
2024-11-18 04:15 | 0 | 6689 | 1924 | 8585 | 15 | 15 | 950 | 2088 | 7704 | 8577 | 6662
2024-11-18 04:30 | 0 | 6690 | 1923 | 8586 | 15 | 15 | 816 | 2088 | 7704 | 8578 | 6663
2024-11-18 04:45 | 0 | 6689 | 1923 | 8587 | 15 | 15 | 764 | 2088 | 7707 | 8579 | 6663
2024-11-18 05:00 | 0 | 6692 | 1926 | 8588 | 15 | 15 | 855 | 2088 | 7704 | 8580 | 6664
2024-11-18 05:15 | 0 | 6691 | 1925 | 8589 | 15 | 15 | 809 | 2088 | 7702 | 8582 | 6665
2024-11-18 05:30 | 0 | 6692 | 1925 | 8590 | 15 | 15 | 833 | 2088 | 7706 | 8582 | 6666
2024-11-18 05:45 | 0 | 6693 | 1926 | 8590 | 15 | 15 | 822 | 2088 | 7704 | 8582 | 6666
2024-11-18 06:00 | 0 | 6695 | 1928 | 8591 | 15 | 15 | 808 | 2088 | 7705 | 8583 | 6668
2024-11-18 06:15 | 18 | 6701 | 1937 | 8592 | 15 | 15 | 805 | 2088 | 7702 | 8585 | 6672
2024-11-18 06:30 | 59 | 6707 | 1944 | 8594 | 15 | 15 | 792 | 2088 | 7703 | 8586 | 6679
2024-11-18 06:45 | 85 | 6715 | 1953 | 8595 | 15 | 15 | 870 | 2088 | 7703 | 8587 | 6689
2024-11-18 07:00 | 91 | 6717 | 1957 | 8596 | 15 | 15 | 860 | 2088 | 7703 | 8588 | 6695
2024-11-18 07:15 | 119 | 6713 | 1952 | 8598 | 15 | 15 | 838 | 2088 | 7704 | 8590 | 6698
2024-11-18 07:30 | 149 | 6731 | 1975 | 8599 | 15 | 15 | 817 | 2088 | 7702 | 8591 | 6710
2024-11-18 07:45 | 144 | 6735 | 1980 | 8601 | 15 | 15 | 820 | 2088 | 7700 | 8593 | 6722
2024-11-18 08:00 | 126 | 6726 | 1968 | 8603 | 15 | 15 | 818 | 2088 | 7703 | 8595 | 6724
2024-11-18 08:15 | 243 | 6744 | 1992 | 8604 | 15 | 15 | 823 | 2088 | 7701 | 8596 | 6733
2024-11-18 08:30 | 239 | 6774 | 2030 | 8605 | 15 | 15 | 678 | 2088 | 7700 | 8597 | 6757
2024-11-18 08:45 | 333 | 6793 | 2053 | 8605 | 15 | 15 | 622 | 2087 | 7699 | 8598 | 6776
2024-11-18 09:00 | 232 | 6813 | 2077 | 8606 | 15 | 15 | 580 | 2088 | 7700 | 8598 | 6801
2024-11-18 09:15 | 251 | 6793 | 2053 | 8606 | 15 | 15 | 540 | 2087 | 7698 | 8598 | 6802
2024-11-18 09:30 | 253 | 6783 | 2040 | 8605 | 15 | 15 | 519 | 2088 | 7700 | 8598 | 6805
2024-11-18 09:45 | 280 | 6795 | 2057 | 8605 | 15 | 15 | 489 | 2088 | 7700 | 8598 | 6809
2024-11-18 10:00 | 546 | 6863 | 2145 | 8603 | 15 | 15 | 463 | 2088 | 7700 | 8595 | 6859
2024-11-18 10:15 | 634 | 6867 | 2151 | 8601 | 15 | 15 | 462 | 2088 | 7706 | 8594 | 6925
2024-11-18 10:30 | 649 | 6880 | 2168 | 8600 | 15 | 12 | 460 | 2088 | 7707 | 8593 | 6964
2024-11-18 10:45 | 687 | 6919 | 2223 | 8598 | 15 | 12 | 461 | 2089 | 7712 | 8591 | 7007
2024-11-18 11:00 | 622 | 6971 | 2294 | 8597 | 15 | 10 | 459 | 2089 | 7713 | 8589 | 7065
2024-11-18 11:15 | 396 | 6940 | 2251 | 8595 | 15 | 15 | 466 | 2089 | 7714 | 8587 | 7072
2024-11-18 11:30 | 350 | 6901 | 2197 | 8594 | 15 | 15 | 463 | 2089 | 7713 | 8586 | 7034
2024-11-18 11:45 | 493 | 6923 | 2227 | 8592 | 15 | 15 | 461 | 2089 | 7714 | 8585 | 7025
2024-11-18 12:00 | 518 | 6954 | 2272 | 8590 | 15 | 15 | 463 | 2089 | 7715 | 8583 | 7041
2024-11-18 12:15 | 522 | 6936 | 2245 | 8589 | 15 | 12 | 458 | 2090 | 7719 | 8582 | 7034
2024-11-18 12:30 | 955 | 7050 | 2413 | 8586 | 15 | 0 | 457 | 2091 | 7725 | 8578 | 7113
2024-11-18 12:45 | 554 | 7119 | 2468 | 8583 | 15 | 4 | 461 | 2091 | 7726 | 8576 | 7218
2024-11-18 13:00 | 198 | 6989 | 2306 | 8584 | 15 | 15 | 476 | 2090 | 7724 | 8576 | 7162
2024-11-18 13:15 | 590 | 6983 | 2311 | 8582 | 15 | 13 | 458 | 2091 | 7732 | 8574 | 7105
2024-11-18 13:30 | 477 | 7051 | 2413 | 8580 | 15 | 8 | 466 | 2091 | 7732 | 8572 | 7168
2024-11-18 13:45 | 158 | 6927 | 2232 | 8580 | 15 | 15 | 923 | 2091 | 7729 | 8571 | 7113
2024-11-18 14:00 | 151 | 6887 | 2178 | 8579 | 15 | 15 | 838 | 2091 | 7728 | 8571 | 7040
2024-11-18 14:15 | 160 | 6887 | 2178 | 8578 | 15 | 15 | 654 | 2091 | 7726 | 8570 | 6996
2024-11-18 14:30 | 196 | 6894 | 2186 | 8576 | 15 | 15 | 602 | 2091 | 7726 | 8568 | 6975
2024-11-18 14:45 | 483 | 6909 | 2206 | 8575 | 15 | 15 | 534 | 2091 | 7730 | 8567 | 6967
2024-11-18 15:00 | 707 | 7001 | 2338 | 8573 | 15 | 15 | 466 | 2091 | 7731 | 8566 | 7027
2024-11-18 15:15 | 393 | 6984 | 2312 | 8573 | 15 | 15 | 463 | 2091 | 7729 | 8565 | 7037
2024-11-18 15:30 | 179 | 6978 | 2305 | 8573 | 15 | 15 | 470 | 2091 | 7731 | 8565 | 7046
2024-11-18 15:45 | 407 | 6952 | 2269 | 8574 | 15 | 15 | 464 | 2091 | 7731 | 8566 | 7022
2024-11-18 16:00 | 409 | 6995 | 2329 | 8574 | 15 | 15 | 464 | 2091 | 7730 | 8566 | 7048
2024-11-18 16:15 | 239 | 6975 | 2302 | 8573 | 15 | 15 | 467 | 2091 | 7730 | 8566 | 7039
2024-11-18 16:30 | 167 | 6953 | 2270 | 8573 | 15 | 15 | 471 | 2091 | 7730 | 8566 | 7023
2024-11-18 16:45 | 112 | 6939 | 2252 | 8574 | 15 | 15 | 473 | 2091 | 7726 | 8566 | 7008
2024-11-18 17:00 | 94 | 6918 | 2221 | 8575 | 15 | 15 | 478 | 2091 | 7728 | 8567 | 6985
2024-11-18 17:15 | 27 | 6881 | 2172 | 8576 | 15 | 15 | 561 | 2091 | 7726 | 8568 | 6953
2024-11-18 17:30 | 0 | 6845 | 2123 | 8578 | 15 | 15 | 908 | 2091 | 7725 | 8570 | 6909
2024-11-18 17:45 | 0 | 6829 | 2100 | 8580 | 15 | 15 | 910 | 2091 | 7725 | 8571 | 6872
2024-11-18 18:00 | 0 | 6825 | 2096 | 8582 | 15 | 15 | 899 | 2090 | 7723 | 8574 | 6852
2024-11-18 18:15 | 0 | 6830 | 2103 | 8584 | 15 | 15 | 987 | 2091 | 7725 | 8576 | 6845
2024-11-18 18:30 | 0 | 6825 | 2096 | 8586 | 15 | 15 | 982 | 2090 | 7723 | 8578 | 6834
2024-11-18 18:45 | 0 | 6814 | 2081 | 8588 | 15 | 15 | 1043 | 2090 | 7722 | 8580 | 6818
2024-11-18 19:00 | 0 | 6803 | 2066 | 8589 | 15 | 15 | 928 | 2090 | 7723 | 8581 | 6802
2024-11-18 19:15 | 0 | 6799 | 2062 | 8591 | 15 | 15 | 915 | 2090 | 7722 | 8583 | 6791
2024-11-18 19:30 | 0 | 6791 | 2050 | 8592 | 15 | 15 | 991 | 2090 | 7722 | 8585 | 6782
2024-11-18 19:45 | 0 | 6784 | 2042 | 8594 | 15 | 15 | 968 | 2090 | 7719 | 8586 | 6771
2024-11-18 20:00 | 0 | 6781 | 2038 | 8595 | 15 | 15 | 902 | 2090 | 7719 | 8587 | 6766
2024-11-18 20:15 | 0 | 6773 | 2028 | 8597 | 15 | 15 | 868 | 2090 | 7718 | 8589 | 6763
2024-11-18 20:30 | 0 | 6737 | 1982 | 8600 | 15 | 15 | 882 | 2090 | 7717 | 8591 | 6745
2024-11-18 20:45 | 0 | 6727 | 1968 | 8602 | 15 | 15 | 816 | 2090 | 7719 | 8594 | 6732
2024-11-18 21:00 | 0 | 6718 | 1958 | 8602 | 15 | 15 | 782 | 2090 | 7717 | 8595 | 6721
2024-11-18 21:15 | 0 | 6716 | 1955 | 8603 | 15 | 15 | 806 | 2090 | 7717 | 8595 | 6712
2024-11-18 21:30 | 0 | 6711 | 1949 | 8604 | 15 | 15 | 830 | 2090 | 7717 | 8596 | 6703
2024-11-18 21:45 | 0 | 6719 | 1960 | 8604 | 15 | 15 | 717 | 2090 | 7716 | 8596 | 6702
2024-11-18 22:00 | 0 | 6727 | 1968 | 8602 | 15 | 15 | 726 | 2090 | 7717 | 8594 | 6705
2024-11-18 22:15 | 0 | 6735 | 1978 | 8601 | 15 | 15 | 797 | 2090 | 7716 | 8593 | 6709
2024-11-18 22:30 | 0 | 6737 | 1983 | 8601 | 15 | 15 | 788 | 2090 | 7717 | 8593 | 6712
2024-11-18 22:45 | 0 | 6741 | 1989 | 8600 | 15 | 15 | 792 | 2090 | 7716 | 8592 | 6715
2024-11-18 23:00 | 0 | 6737 | 1984 | 8599 | 15 | 15 | 838 | 2089 | 7715 | 8591 | 6716
2024-11-18 23:15 | 0 | 6725 | 1967 | 8599 | 15 | 15 | 811 | 2089 | 7714 | 8591 | 6711
2024-11-18 23:30 | 0 | 6721 | 1961 | 8600 | 15 | 15 | 759 | 2090 | 7716 | 8592 | 6705
2024-11-18 23:45 | 0 | 6725 | 1964 | 8599 | 15 | 15 | 712 | 2089 | 7714 | 8591 | 6704
2024-11-19 | 0 | 6728 | 1972 | 8597 | 15 | 15 | 801 | 2089 | 7713 | 8589 | 6706
2024-11-19 00:15 | 0 | 6734 | 1979 | 8596 | 15 | 15 | 816 | 2087 | 7695 | 8588 | 6724
2024-11-19 00:30 | 0 | 6720 | 1960 | 8595 | 15 | 15 | 824 | 2088 | 7701 | 8587 | 6717
2024-11-19 00:45 | 0 | 6713 | 1952 | 8592 | 15 | 15 | 766 | 2088 | 7700 | 8584 | 6705
2024-11-19 01:00 | 0 | 6717 | 1957 | 8594 | 15 | 15 | 700 | 2088 | 7704 | 8586 | 6701
2024-11-19 01:15 | 0 | 6712 | 1951 | 8591 | 15 | 15 | 683 | 2088 | 7703 | 8583 | 6697
2024-11-19 01:30 | 0 | 6720 | 1961 | 8589 | 15 | 15 | 697 | 2088 | 7703 | 8581 | 6697
2024-11-19 01:45 | 0 | 6728 | 1969 | 8588 | 15 | 15 | 755 | 2088 | 7701 | 8580 | 6700
2024-11-19 02:00 | 0 | 6730 | 1973 | 8588 | 15 | 15 | 747 | 2088 | 7700 | 8580 | 6703
2024-11-19 02:15 | 0 | 6734 | 1979 | 8587 | 15 | 15 | 959 | 2088 | 7700 | 8579 | 6707
2024-11-19 02:30 | 0 | 6736 | 1982 | 8587 | 15 | 15 | 855 | 2088 | 7701 | 8579 | 6709
2024-11-19 02:45 | 0 | 6736 | 1981 | 8587 | 15 | 15 | 906 | 2088 | 7700 | 8579 | 6710
2024-11-19 03:00 | 0 | 6737 | 1982 | 8587 | 15 | 15 | 800 | 2088 | 7700 | 8579 | 6711
2024-11-19 03:15 | 0 | 6739 | 1984 | 8587 | 15 | 15 | 738 | 2087 | 7698 | 8579 | 6712
2024-11-19 03:30 | 0 | 6738 | 1984 | 8587 | 15 | 15 | 718 | 2088 | 7701 | 8580 | 6713
2024-11-19 03:45 | 0 | 6741 | 1987 | 8589 | 15 | 15 | 714 | 2088 | 7703 | 8581 | 6714
2024-11-19 04:00 | 0 | 6744 | 1990 | 8589 | 15 | 15 | 822 | 2088 | 7700 | 8581 | 6716
2024-11-19 04:15 | 0 | 6748 | 1997 | 8589 | 15 | 15 | 739 | 2087 | 7698 | 8581 | 6718
2024-11-19 04:30 | 0 | 6746 | 1993 | 8590 | 15 | 15 | 710 | 2088 | 7700 | 8582 | 6719
2024-11-19 04:45 | 0 | 6750 | 1997 | 8592 | 15 | 15 | 732 | 2087 | 7698 | 8584 | 6722
2024-11-19 05:00 | 0 | 6753 | 2003 | 8593 | 15 | 15 | 834 | 2087 | 7697 | 8585 | 6725
2024-11-19 05:15 | 0 | 6753 | 2002 | 8594 | 15 | 15 | 831 | 2087 | 7698 | 8587 | 6727
2024-11-19 05:30 | 0 | 6753 | 2004 | 8595 | 15 | 15 | 766 | 2087 | 7697 | 8587 | 6728
2024-11-19 05:45 | 0 | 6755 | 2005 | 8596 | 15 | 15 | 870 | 2087 | 7697 | 8588 | 6729
2024-11-19 06:00 | 0 | 6751 | 1999 | 8597 | 15 | 15 | 836 | 2087 | 7697 | 8589 | 6727
2024-11-19 06:15 | 7 | 6757 | 2006 | 8597 | 15 | 15 | 749 | 2087 | 7697 | 8589 | 6729
2024-11-19 06:30 | 32 | 6761 | 2012 | 8597 | 15 | 15 | 699 | 2087 | 7695 | 8589 | 6734
2024-11-19 06:45 | 29 | 6765 | 2017 | 8598 | 15 | 15 | 694 | 2087 | 7695 | 8590 | 6738
2024-11-19 07:00 | 63 | 6766 | 2019 | 8598 | 15 | 15 | 692 | 2087 | 7697 | 8591 | 6741
2024-11-19 07:15 | 93 | 6772 | 2027 | 8598 | 15 | 15 | 767 | 2087 | 7694 | 8591 | 6748
2024-11-19 07:30 | 105 | 6779 | 2036 | 8600 | 15 | 15 | 828 | 2087 | 7697 | 8592 | 6757
2024-11-19 07:45 | 116 | 6789 | 2046 | 8601 | 15 | 15 | 806 | 2087 | 7697 | 8593 | 6767
2024-11-19 08:00 | 151 | 6794 | 2052 | 8602 | 15 | 15 | 746 | 2087 | 7697 | 8595 | 6775
2024-11-19 08:15 | 196 | 6809 | 2073 | 8604 | 15 | 15 | 688 | 2087 | 7696 | 8596 | 6790
2024-11-19 08:30 | 214 | 6809 | 2074 | 8605 | 15 | 15 | 658 | 2087 | 7694 | 8597 | 6801
2024-11-19 08:45 | 228 | 6812 | 2076 | 8605 | 15 | 15 | 625 | 2087 | 7697 | 8597 | 6814
2024-11-19 09:00 | 263 | 6817 | 2084 | 8606 | 15 | 15 | 592 | 2087 | 7692 | 8599 | 6820
2024-11-19 09:15 | 276 | 6823 | 2092 | 8608 | 15 | 15 | 549 | 2087 | 7693 | 8600 | 6831
2024-11-19 09:30 | 265 | 6823 | 2093 | 8608 | 15 | 15 | 509 | 2087 | 7692 | 8600 | 6840
2024-11-19 09:45 | 508 | 6858 | 2138 | 8608 | 15 | 15 | 465 | 2087 | 7693 | 8600 | 6867
2024-11-19 10:00 | 361 | 6870 | 2156 | 8608 | 15 | 15 | 472 | 2087 | 7695 | 8600 | 6912
2024-11-19 10:15 | 237 | 6842 | 2119 | 8608 | 15 | 15 | 523 | 2087 | 7694 | 8600 | 6908
2024-11-19 10:30 | 354 | 6843 | 2121 | 8607 | 15 | 15 | 553 | 2087 | 7694 | 8600 | 6898
2024-11-19 10:45 | 599 | 6907 | 2205 | 8606 | 15 | 15 | 472 | 2087 | 7699 | 8598 | 6932
2024-11-19 11:00 | 568 | 6941 | 2253 | 8605 | 15 | 15 | 463 | 2087 | 7699 | 8597 | 6999
2024-11-19 11:15 | 672 | 6944 | 2256 | 8604 | 15 | 15 | 462 | 2088 | 7702 | 8596 | 7053
2024-11-19 11:30 | 575 | 6927 | 2232 | 8603 | 15 | 15 | 460 | 2088 | 7703 | 8595 | 7081
2024-11-19 11:45 | 827 | 6992 | 2328 | 8601 | 15 | 5 | 457 | 2088 | 7707 | 8593 | 7129
2024-11-19 12:00 | 456 | 6972 | 2297 | 8599 | 15 | 9 | 465 | 2089 | 7708 | 8591 | 7183
2024-11-19 12:15 | 613 | 6973 | 2299 | 8597 | 15 | 15 | 461 | 2089 | 7710 | 8590 | 7163
2024-11-19 12:30 | 293 | 6997 | 2331 | 8595 | 15 | 15 | 596 | 2089 | 7710 | 8587 | 7160
2024-11-19 12:45 | 391 | 6975 | 2300 | 8593 | 15 | 15 | 503 | 2089 | 7710 | 8586 | 7116
2024-11-19 13:00 | 708 | 7020 | 2365 | 8590 | 15 | 15 | 471 | 2090 | 7717 | 8583 | 7136
2024-11-19 13:15 | 221 | 6983 | 2312 | 8589 | 15 | 15 | 909 | 2089 | 7714 | 8581 | 7134
2024-11-19 13:30 | 504 | 6918 | 2221 | 8588 | 15 | 15 | 656 | 2090 | 7716 | 8580 | 7067
2024-11-19 13:45 | 2371 | 7038 | 2394 | 8585 | 15 | 12 | 454 | 2092 | 7735 | 8577 | 7113
2024-11-19 14:00 | 1196 | 7157 | 2577 | 8583 | 15 | 2 | 461 | 2092 | 7736 | 8576 | 7236
2024-11-19 14:15 | 434 | 7019 | 2365 | 8582 | 15 | 15 | 461 | 2092 | 7735 | 8574 | 7196
2024-11-19 14:30 | 674 | 7037 | 2391 | 8581 | 15 | 12 | 461 | 2092 | 7739 | 8573 | 7196
2024-11-19 14:45 | 250 | 6989 | 2319 | 8581 | 15 | 15 | 470 | 2092 | 7739 | 8573 | 7165
2024-11-19 15:00 | 680 | 6979 | 2307 | 8581 | 15 | 15 | 462 | 2092 | 7736 | 8573 | 7127
2024-11-19 15:15 | 440 | 7013 | 2355 | 8580 | 15 | 15 | 462 | 2092 | 7738 | 8572 | 7141
2024-11-19 15:30 | 239 | 7005 | 2343 | 8580 | 15 | 15 | 466 | 2092 | 7735 | 8572 | 7134
2024-11-19 15:45 | 187 | 6975 | 2299 | 8580 | 15 | 15 | 468 | 2092 | 7735 | 8572 | 7093
2024-11-19 16:00 | 65 | 6941 | 2251 | 8580 | 15 | 15 | 474 | 2092 | 7733 | 8572 | 7055
2024-11-19 16:15 | 76 | 6899 | 2192 | 8581 | 15 | 15 | 479 | 2091 | 7732 | 8573 | 7011
2024-11-19 16:30 | 117 | 6884 | 2173 | 8581 | 15 | 15 | 483 | 2091 | 7731 | 8573 | 6980
2024-11-19 16:45 | 24 | 6879 | 2168 | 8582 | 15 | 15 | 488 | 2091 | 7731 | 8574 | 6956
2024-11-19 17:00 | 5 | 6868 | 2154 | 8583 | 15 | 15 | 483 | 2091 | 7731 | 8575 | 6932
2024-11-19 17:15 | 0 | 6859 | 2140 | 8583 | 15 | 15 | 486 | 2091 | 7728 | 8575 | 6910
2024-11-19 17:30 | 0 | 6849 | 2126 | 8583 | 15 | 15 | 488 | 2091 | 7730 | 8575 | 6887
2024-11-19 17:45 | 0 | 6841 | 2116 | 8585 | 15 | 15 | 493 | 2091 | 7729 | 8577 | 6874
2024-11-19 18:00 | 0 | 6838 | 2114 | 8586 | 15 | 15 | 541 | 2091 | 7729 | 8578 | 6864
2024-11-19 18:15 | 0 | 6835 | 2110 | 8588 | 15 | 15 | 954 | 2091 | 7727 | 8580 | 6853
2024-11-19 18:30 | 0 | 6835 | 2108 | 8589 | 15 | 15 | 707 | 2091 | 7727 | 8581 | 6845
2024-11-19 18:45 | 0 | 6831 | 2104 | 8590 | 15 | 15 | 697 | 2091 | 7729 | 8582 | 6835
2024-11-19 19:00 | 0 | 6825 | 2094 | 8593 | 15 | 15 | 707 | 2091 | 7727 | 8585 | 6827
2024-11-19 19:15 | 0 | 6819 | 2086 | 8594 | 15 | 15 | 724 | 2091 | 7727 | 8586 | 6818
2024-11-19 19:30 | 0 | 6818 | 2084 | 8595 | 15 | 15 | 682 | 2091 | 7726 | 8587 | 6812
2024-11-19 19:45 | 0 | 6818 | 2084 | 8598 | 15 | 15 | 668 | 2090 | 7723 | 8590 | 6808
2024-11-19 20:00 | 0 | 6809 | 2073 | 8601 | 15 | 15 | 721 | 2091 | 7725 | 8593 | 6801
2024-11-19 20:15 | 0 | 6809 | 2075 | 8602 | 15 | 15 | 886 | 2090 | 7723 | 8594 | 6797
2024-11-19 20:30 | 0 | 6812 | 2078 | 8603 | 15 | 15 | 782 | 2090 | 7724 | 8595 | 6797
2024-11-19 20:45 | 0 | 6814 | 2079 | 8604 | 15 | 15 | 818 | 2090 | 7723 | 8596 | 6796
2024-11-19 21:00 | 0 | 6815 | 2080 | 8605 | 15 | 15 | 791 | 2091 | 7725 | 8598 | 6795
2024-11-19 21:15 | 0 | 6821 | 2090 | 8607 | 15 | 15 | 841 | 2090 | 7723 | 8599 | 6798
2024-11-19 21:30 | 0 | 6820 | 2088 | 8606 | 15 | 15 | 783 | 2090 | 7722 | 8598 | 6799
2024-11-19 21:45 | 0 | 6821 | 2088 | 8608 | 15 | 15 | 739 | 2090 | 7720 | 8601 | 6800
2024-11-19 22:00 | 0 | 6813 | 2078 | 8607 | 15 | 15 | 792 | 2090 | 7720 | 8599 | 6797
2024-11-19 22:15 | 0 | 6815 | 2081 | 8607 | 15 | 15 | 809 | 2090 | 7724 | 8599 | 6797
2024-11-19 22:30 | 0 | 6812 | 2077 | 8606 | 15 | 15 | 808 | 2090 | 7719 | 8598 | 6795
2024-11-19 22:45 | 0 | 6812 | 2078 | 8605 | 15 | 15 | 849 | 2090 | 7719 | 8597 | 6793
2024-11-19 23:00 | 0 | 6812 | 2077 | 8604 | 15 | 15 | 885 | 2090 | 7719 | 8597 | 6792
2024-11-19 23:15 | 0 | 6805 | 2070 | 8603 | 15 | 15 | 752 | 2090 | 7719 | 8595 | 6789
2024-11-19 23:30 | 0 | 6805 | 2067 | 8602 | 15 | 15 | 765 | 2090 | 7719 | 8594 | 6786
2024-11-19 23:45 | 0 | 6802 | 2065 | 8602 | 15 | 15 | 748 | 2090 | 7718 | 8594 | 6784
2024-11-20 | 0 | 6801 | 2063 | 8601 | 15 | 15 | 816 | 2090 | 7716 | 8593 | 6781
2024-11-20 00:15 | 0 | 6794 | 2056 | 8600 | 15 | 15 | 744 | 2087 | 7696 | 8592 | 6793
2024-11-20 00:30 | 0 | 6785 | 2042 | 8599 | 15 | 15 | 725 | 2088 | 7707 | 8591 | 6786
2024-11-20 00:45 | 0 | 6759 | 2010 | 8598 | 15 | 15 | 847 | 2088 | 7707 | 8590 | 6765
2024-11-20 01:00 | 0 | 6755 | 2004 | 8597 | 15 | 15 | 839 | 2088 | 7704 | 8589 | 6754
2024-11-20 01:15 | 0 | 6755 | 2006 | 8596 | 15 | 15 | 848 | 2088 | 7704 | 8588 | 6748
2024-11-20 01:30 | 0 | 6755 | 2005 | 8595 | 15 | 15 | 854 | 2088 | 7704 | 8587 | 6744
2024-11-20 01:45 | 0 | 6755 | 2004 | 8594 | 15 | 15 | 844 | 2088 | 7704 | 8586 | 6741
2024-11-20 02:00 | 0 | 6747 | 1994 | 8593 | 15 | 15 | 939 | 2088 | 7707 | 8585 | 6736
2024-11-20 02:15 | 0 | 6747 | 1994 | 8592 | 15 | 15 | 919 | 2088 | 7704 | 8585 | 6732
2024-11-20 02:30 | 0 | 6743 | 1992 | 8591 | 15 | 15 | 825 | 2088 | 7703 | 8583 | 6728
2024-11-20 02:45 | 0 | 6745 | 1992 | 8590 | 15 | 15 | 842 | 2088 | 7704 | 8582 | 6728
2024-11-20 03:00 | 0 | 6751 | 1998 | 8589 | 15 | 15 | 787 | 2088 | 7704 | 8582 | 6728
2024-11-20 03:15 | 0 | 6749 | 1999 | 8590 | 15 | 15 | 706 | 2088 | 7703 | 8582 | 6730
2024-11-20 03:30 | 0 | 6749 | 1996 | 8591 | 15 | 15 | 683 | 2088 | 7704 | 8583 | 6729
2024-11-20 03:45 | 0 | 6752 | 2000 | 8591 | 15 | 15 | 682 | 2088 | 7703 | 8584 | 6728
2024-11-20 04:00 | 0 | 6750 | 1999 | 8593 | 15 | 15 | 690 | 2088 | 7701 | 8585 | 6728
2024-11-20 04:15 | 0 | 6747 | 1997 | 8594 | 15 | 15 | 715 | 2088 | 7703 | 8586 | 6727
2024-11-20 04:30 | 0 | 6747 | 1994 | 8594 | 15 | 15 | 702 | 2088 | 7701 | 8586 | 6726
2024-11-20 04:45 | 0 | 6745 | 1991 | 8595 | 15 | 15 | 666 | 2088 | 7702 | 8587 | 6724
2024-11-20 05:00 | 0 | 6741 | 1988 | 8596 | 15 | 15 | 660 | 2088 | 7700 | 8588 | 6722
2024-11-20 05:15 | 0 | 6742 | 1989 | 8598 | 15 | 15 | 706 | 2088 | 7701 | 8590 | 6721
2024-11-20 05:30 | 0 | 6734 | 1978 | 8599 | 15 | 15 | 660 | 2088 | 7700 | 8591 | 6717
2024-11-20 05:45 | 0 | 6733 | 1978 | 8602 | 15 | 15 | 653 | 2088 | 7701 | 8594 | 6715
2024-11-20 06:00 | 0 | 6727 | 1970 | 8603 | 15 | 15 | 642 | 2088 | 7700 | 8595 | 6712
2024-11-20 06:15 | 61 | 6731 | 1975 | 8605 | 15 | 15 | 633 | 2088 | 7701 | 8597 | 6713
2024-11-20 06:30 | 51 | 6739 | 1985 | 8607 | 15 | 15 | 623 | 2088 | 7700 | 8599 | 6721
2024-11-20 06:45 | 77 | 6741 | 1987 | 8609 | 15 | 15 | 613 | 2088 | 7700 | 8601 | 6724
2024-11-20 07:00 | 92 | 6742 | 1990 | 8611 | 15 | 15 | 599 | 2087 | 7698 | 8603 | 6729
2024-11-20 07:15 | 128 | 6751 | 2001 | 8613 | 15 | 15 | 585 | 2087 | 7698 | 8605 | 6735
2024-11-20 07:30 | 200 | 6767 | 2022 | 8615 | 15 | 15 | 555 | 2088 | 7700 | 8607 | 6753
2024-11-20 07:45 | 286 | 6780 | 2036 | 8617 | 15 | 15 | 507 | 2087 | 7699 | 8609 | 6772
2024-11-20 08:00 | 343 | 6793 | 2054 | 8617 | 15 | 15 | 464 | 2088 | 7701 | 8610 | 6798
2024-11-20 08:15 | 318 | 6817 | 2083 | 8619 | 15 | 15 | 467 | 2088 | 7700 | 8612 | 6838
2024-11-20 08:30 | 208 | 6808 | 2071 | 8620 | 15 | 15 | 472 | 2088 | 7700 | 8613 | 6859
2024-11-20 08:45 | 228 | 6807 | 2071 | 8621 | 15 | 15 | 471 | 2087 | 7697 | 8613 | 6864
2024-11-20 09:00 | 270 | 6809 | 2074 | 8621 | 15 | 15 | 468 | 2087 | 7697 | 8613 | 6867
2024-11-20 09:15 | 340 | 6842 | 2118 | 8620 | 15 | 15 | 469 | 2087 | 7695 | 8613 | 6901
2024-11-20 09:30 | 466 | 6861 | 2141 | 8620 | 15 | 15 | 463 | 2087 | 7699 | 8612 | 6926
2024-11-20 09:45 | 513 | 6885 | 2177 | 8619 | 15 | 15 | 465 | 2088 | 7700 | 8611 | 6971
2024-11-20 10:00 | 416 | 6881 | 2169 | 8618 | 15 | 15 | 466 | 2088 | 7702 | 8611 | 6994
2024-11-20 10:15 | 443 | 6893 | 2187 | 8617 | 15 | 15 | 464 | 2088 | 7704 | 8609 | 7018
2024-11-20 10:30 | 426 | 6923 | 2229 | 8616 | 15 | 15 | 462 | 2088 | 7705 | 8609 | 7032
2024-11-20 10:45 | 640 | 6973 | 2297 | 8616 | 15 | 13 | 460 | 2089 | 7709 | 8608 | 7062
2024-11-20 11:00 | 467 | 6980 | 2307 | 8615 | 15 | 14 | 464 | 2088 | 7707 | 8607 | 7102
2024-11-20 11:15 | 526 | 6959 | 2277 | 8613 | 15 | 14 | 460 | 2089 | 7708 | 8605 | 7095
2024-11-20 11:30 | 704 | 6991 | 2323 | 8611 | 15 | 9 | 459 | 2089 | 7710 | 8604 | 7110
2024-11-20 11:45 | 791 | 7091 | 2470 | 8609 | 15 | 0 | 459 | 2089 | 7713 | 8602 | 7176
2024-11-20 12:00 | 857 | 7063 | 2429 | 8607 | 15 | 4 | 458 | 2090 | 7721 | 8600 | 7205
2024-11-20 12:15 | 1521 | 7043 | 2396 | 8606 | 15 | 2 | 458 | 2090 | 7724 | 8598 | 7219
2024-11-20 12:30 | 534 | 7046 | 2372 | 8604 | 15 | 4 | 460 | 2091 | 7729 | 8596 | 7243
2024-11-20 12:45 | 580 | 7019 | 2317 | 8602 | 15 | 5 | 459 | 2092 | 7735 | 8594 | 7221
2024-11-20 13:00 | 495 | 7049 | 2364 | 8600 | 15 | 4 | 461 | 2092 | 7735 | 8592 | 7242
2024-11-20 13:15 | 581 | 7047 | 2354 | 8598 | 15 | 2 | 459 | 2093 | 7743 | 8591 | 7241
2024-11-20 13:30 | 1066 | 7093 | 2389 | 8597 | 15 | 0 | 454 | 2094 | 7750 | 8589 | 7274
2024-11-20 13:45 | 1890 | 7149 | 2453 | 8595 | 15 | 0 | 456 | 2095 | 7761 | 8587 | 7339
2024-11-20 14:00 | 557 | 7108 | 2400 | 8593 | 15 | 2 | 460 | 2095 | 7761 | 8585 | 7351
2024-11-20 14:15 | 983 | 7080 | 2402 | 8592 | 15 | 3 | 456 | 2095 | 7765 | 8583 | 7321
2024-11-20 14:30 | 670 | 7107 | 2387 | 8590 | 15 | 0 | 457 | 2096 | 7772 | 8582 | 7351
2024-11-20 14:45 | 767 | 7137 | 2420 | 8591 | 15 | 0 | 457 | 2096 | 7774 | 8583 | 7384
2024-11-20 15:00 | 173 | 7045 | 2330 | 8589 | 15 | 12 | 464 | 2096 | 7773 | 8581 | 7313
2024-11-20 15:15 | 167 | 6969 | 2289 | 8589 | 15 | 15 | 466 | 2096 | 7770 | 8580 | 7203
2024-11-20 15:30 | 194 | 6949 | 2265 | 8589 | 15 | 15 | 467 | 2096 | 7769 | 8581 | 7138
2024-11-20 15:45 | 76 | 6938 | 2248 | 8589 | 15 | 15 | 469 | 2095 | 7766 | 8581 | 7094
2024-11-20 16:00 | 192 | 6931 | 2240 | 8588 | 15 | 15 | 468 | 2095 | 7766 | 8580 | 7060
2024-11-20 16:15 | 137 | 6935 | 2243 | 8588 | 15 | 15 | 471 | 2095 | 7766 | 8580 | 7034
2024-11-20 16:30 | 36 | 6919 | 2221 | 8589 | 15 | 15 | 474 | 2095 | 7763 | 8581 | 7007
2024-11-20 16:45 | 0 | 6908 | 2204 | 8590 | 15 | 15 | 473 | 2095 | 7763 | 8582 | 6983
2024-11-20 17:00 | 0 | 6893 | 2186 | 8589 | 15 | 15 | 474 | 2095 | 7761 | 8581 | 6954
2024-11-20 17:15 | 0 | 6883 | 2174 | 8590 | 15 | 15 | 477 | 2095 | 7765 | 8582 | 6935
2024-11-20 17:30 | 0 | 6875 | 2160 | 8591 | 15 | 15 | 477 | 2095 | 7762 | 8583 | 6917
2024-11-20 17:45 | 0 | 6867 | 2150 | 8593 | 15 | 15 | 475 | 2095 | 7760 | 8586 | 6900
2024-11-20 18:00 | 0 | 6865 | 2149 | 8595 | 15 | 15 | 478 | 2095 | 7759 | 8587 | 6893
2024-11-20 18:15 | 0 | 6855 | 2134 | 8597 | 15 | 15 | 481 | 2095 | 7759 | 8589 | 6878
2024-11-20 18:30 | 0 | 6855 | 2135 | 8600 | 15 | 15 | 514 | 2094 | 7757 | 8592 | 6870
2024-11-20 18:45 | 0 | 6863 | 2145 | 8602 | 15 | 15 | 504 | 2094 | 7757 | 8594 | 6863
2024-11-20 19:00 | 0 | 6867 | 2151 | 8604 | 15 | 15 | 507 | 2094 | 7757 | 8596 | 6861
2024-11-20 19:15 | 0 | 6864 | 2146 | 8605 | 15 | 15 | 523 | 2094 | 7754 | 8598 | 6859
2024-11-20 19:30 | 0 | 6861 | 2143 | 8606 | 15 | 15 | 524 | 2094 | 7757 | 8598 | 6855
2024-11-20 19:45 | 0 | 6859 | 2140 | 8606 | 15 | 15 | 527 | 2094 | 7755 | 8598 | 6852
2024-11-20 20:00 | 0 | 6855 | 2134 | 8608 | 15 | 15 | 528 | 2094 | 7753 | 8600 | 6851
2024-11-20 20:15 | 0 | 6845 | 2122 | 8607 | 15 | 15 | 545 | 2094 | 7753 | 8599 | 6845
2024-11-20 20:30 | 0 | 6843 | 2119 | 8611 | 15 | 15 | 1142 | 2094 | 7754 | 8603 | 6839
2024-11-20 20:45 | 0 | 6829 | 2100 | 8615 | 15 | 15 | 926 | 2094 | 7752 | 8607 | 6829
2024-11-20 21:00 | 0 | 6798 | 2059 | 8616 | 15 | 15 | 697 | 2094 | 7752 | 8608 | 6808
2024-11-20 21:15 | 0 | 6808 | 2072 | 8617 | 15 | 15 | 690 | 2094 | 7753 | 8609 | 6801
2024-11-20 21:30 | 0 | 6823 | 2092 | 8614 | 15 | 15 | 657 | 2094 | 7751 | 8606 | 6804
2024-11-20 21:45 | 0 | 6825 | 2095 | 8612 | 15 | 15 | 662 | 2094 | 7750 | 8604 | 6805
2024-11-20 22:00 | 0 | 6821 | 2088 | 8611 | 15 | 15 | 652 | 2094 | 7751 | 8603 | 6803
2024-11-20 22:15 | 0 | 6815 | 2080 | 8608 | 15 | 15 | 647 | 2094 | 7750 | 8600 | 6799
2024-11-20 22:30 | 0 | 6812 | 2080 | 8606 | 15 | 15 | 642 | 2093 | 7748 | 8598 | 6797
2024-11-20 22:45 | 0 | 6811 | 2075 | 8604 | 15 | 15 | 641 | 2093 | 7749 | 8596 | 6794
2024-11-20 23:00 | 0 | 6808 | 2071 | 8602 | 15 | 15 | 655 | 2093 | 7748 | 8595 | 6790
2024-11-20 23:15 | 0 | 6813 | 2079 | 8602 | 15 | 15 | 651 | 2093 | 7747 | 8594 | 6790
2024-11-20 23:30 | 0 | 6817 | 2085 | 8602 | 15 | 15 | 649 | 2093 | 7748 | 8594 | 6792
2024-11-20 23:45 | 0 | 6819 | 2087 | 8601 | 15 | 15 | 645 | 2093 | 7747 | 8593 | 6794
2024-11-21 | 0 | 6812 | 2078 | 8599 | 15 | 15 | 696 | 2093 | 7748 | 8591 | 6791
2024-11-21 00:15 | 0 | 6811 | 2077 | 8597 | 15 | 15 | 671 | 2091 | 7727 | 8589 | 6804
2024-11-21 00:30 | 0 | 6803 | 2067 | 8595 | 15 | 15 | 653 | 2092 | 7735 | 8587 | 6799
2024-11-21 00:45 | 0 | 6795 | 2054 | 8594 | 15 | 15 | 650 | 2092 | 7734 | 8586 | 6786
2024-11-21 01:00 | 0 | 6775 | 2028 | 8591 | 15 | 15 | 640 | 2092 | 7733 | 8583 | 6774
2024-11-21 01:15 | 0 | 6770 | 2024 | 8589 | 15 | 15 | 635 | 2091 | 7732 | 8581 | 6764
2024-11-21 01:30 | 0 | 6752 | 2002 | 8590 | 15 | 15 | 623 | 2092 | 7734 | 8582 | 6753
2024-11-21 01:45 | 0 | 6745 | 1994 | 8591 | 15 | 15 | 617 | 2091 | 7732 | 8583 | 6743
2024-11-21 02:00 | 0 | 6739 | 1984 | 8591 | 15 | 15 | 615 | 2092 | 7733 | 8583 | 6733
2024-11-21 02:15 | 0 | 6730 | 1973 | 8590 | 15 | 15 | 616 | 2091 | 7732 | 8582 | 6723
2024-11-21 02:30 | 0 | 6722 | 1963 | 8589 | 15 | 15 | 611 | 2091 | 7731 | 8581 | 6713
2024-11-21 02:45 | 0 | 6723 | 1964 | 8588 | 15 | 15 | 605 | 2091 | 7731 | 8580 | 6711
2024-11-21 03:00 | 0 | 6723 | 1962 | 8587 | 15 | 15 | 601 | 2091 | 7729 | 8579 | 6708
2024-11-21 03:15 | 0 | 6709 | 1946 | 8586 | 15 | 15 | 604 | 2091 | 7729 | 8578 | 6697
2024-11-21 03:30 | 0 | 6700 | 1937 | 8586 | 15 | 15 | 610 | 2091 | 7730 | 8578 | 6687
2024-11-21 03:45 | 0 | 6705 | 1942 | 8587 | 15 | 15 | 617 | 2091 | 7727 | 8579 | 6682
2024-11-21 04:00 | 0 | 6691 | 1925 | 8587 | 15 | 15 | 619 | 2091 | 7727 | 8579 | 6674
2024-11-21 04:15 | 0 | 6683 | 1915 | 8588 | 15 | 15 | 613 | 2091 | 7727 | 8580 | 6665
2024-11-21 04:30 | 0 | 6669 | 1897 | 8589 | 15 | 15 | 606 | 2091 | 7727 | 8581 | 6656
2024-11-21 04:45 | 0 | 6663 | 1892 | 8590 | 15 | 15 | 601 | 2091 | 7728 | 8581 | 6649
2024-11-21 05:00 | 0 | 6659 | 1887 | 8590 | 15 | 15 | 594 | 2091 | 7725 | 8582 | 6643
2024-11-21 05:15 | 0 | 6661 | 1889 | 8590 | 15 | 15 | 588 | 2091 | 7726 | 8581 | 6638
2024-11-21 05:30 | 0 | 6661 | 1889 | 8590 | 15 | 15 | 588 | 2090 | 7723 | 8582 | 6634
2024-11-21 05:45 | 0 | 6668 | 1898 | 8592 | 15 | 15 | 583 | 2091 | 7726 | 8583 | 6635
2024-11-21 06:00 | 21 | 6673 | 1904 | 8594 | 15 | 15 | 573 | 2090 | 7723 | 8586 | 6640
2024-11-21 06:15 | 48 | 6683 | 1915 | 8595 | 15 | 15 | 559 | 2091 | 7725 | 8587 | 6645
2024-11-21 06:30 | 107 | 6693 | 1927 | 8596 | 15 | 15 | 541 | 2090 | 7722 | 8588 | 6655
2024-11-21 06:45 | 101 | 6700 | 1936 | 8597 | 15 | 15 | 529 | 2090 | 7723 | 8589 | 6669
2024-11-21 07:00 | 141 | 6715 | 1954 | 8598 | 15 | 15 | 511 | 2090 | 7721 | 8590 | 6682
2024-11-21 07:15 | 233 | 6735 | 1982 | 8598 | 15 | 15 | 535 | 2090 | 7722 | 8590 | 6701
2024-11-21 07:30 | 326 | 6769 | 2022 | 8600 | 15 | 15 | 491 | 2090 | 7721 | 8592 | 6733
2024-11-21 07:45 | 304 | 6788 | 2045 | 8602 | 15 | 15 | 469 | 2090 | 7721 | 8595 | 6758
2024-11-21 08:00 | 376 | 6818 | 2086 | 8604 | 15 | 15 | 464 | 2090 | 7723 | 8597 | 6792
2024-11-21 08:15 | 377 | 6857 | 2138 | 8605 | 15 | 15 | 466 | 2090 | 7722 | 8597 | 6850
2024-11-21 08:30 | 474 | 6897 | 2192 | 8606 | 15 | 15 | 463 | 2090 | 7722 | 8598 | 6900
2024-11-21 08:45 | 319 | 6891 | 2182 | 8606 | 15 | 15 | 468 | 2090 | 7721 | 8598 | 6926
2024-11-21 09:00 | 508 | 6888 | 2179 | 8606 | 15 | 14 | 462 | 2090 | 7722 | 8598 | 6928
2024-11-21 09:15 | 481 | 6943 | 2257 | 8607 | 15 | 12 | 466 | 2091 | 7725 | 8599 | 6967
2024-11-21 09:30 | 840 | 6922 | 2225 | 8608 | 15 | 10 | 459 | 2090 | 7723 | 8600 | 6983
2024-11-21 09:45 | 823 | 6990 | 2320 | 8607 | 15 | 10 | 462 | 2091 | 7725 | 8600 | 7034
2024-11-21 10:00 | 696 | 6981 | 2310 | 8606 | 15 | 6 | 458 | 2092 | 7733 | 8598 | 7054
2024-11-21 10:15 | 529 | 7024 | 2357 | 8606 | 15 | 10 | 460 | 2091 | 7732 | 8598 | 7126
2024-11-21 10:30 | 1395 | 7049 | 2406 | 8605 | 15 | 0 | 455 | 2092 | 7735 | 8598 | 7159
2024-11-21 10:45 | 1023 | 7100 | 2450 | 8605 | 15 | 0 | 455 | 2092 | 7738 | 8598 | 7198
2024-11-21 11:00 | 935 | 7149 | 2490 | 8603 | 15 | 0 | 456 | 2093 | 7748 | 8595 | 7253
2024-11-21 11:15 | 911 | 7141 | 2485 | 8601 | 15 | 0 | 457 | 2093 | 7748 | 8594 | 7297
2024-11-21 11:30 | 593 | 7137 | 2477 | 8600 | 15 | 0 | 459 | 2093 | 7747 | 8592 | 7295
2024-11-21 11:45 | 756 | 7135 | 2485 | 8597 | 15 | 0 | 458 | 2094 | 7750 | 8590 | 7295
2024-11-21 12:00 | 1145 | 7169 | 2509 | 8596 | 15 | 0 | 457 | 2095 | 7759 | 8588 | 7317
2024-11-21 12:15 | 1837 | 7192 | 2517 | 8596 | 15 | 0 | 455 | 2096 | 7770 | 8588 | 7368
2024-11-21 12:30 | 1015 | 7186 | 2487 | 8594 | 15 | 0 | 456 | 2097 | 7775 | 8586 | 7424
2024-11-21 12:45 | 461 | 7131 | 2433 | 8593 | 15 | 3 | 459 | 2097 | 7775 | 8584 | 7407
2024-11-21 13:00 | 551 | 7099 | 2433 | 8591 | 15 | 2 | 461 | 2096 | 7774 | 8583 | 7351
2024-11-21 13:15 | 417 | 7045 | 2382 | 8589 | 15 | 11 | 459 | 2097 | 7776 | 8580 | 7285
2024-11-21 13:30 | 1409 | 7143 | 2483 | 8585 | 15 | 0 | 454 | 2097 | 7783 | 8577 | 7312
2024-11-21 13:45 | 1348 | 7227 | 2530 | 8585 | 15 | 0 | 453 | 2098 | 7790 | 8577 | 7386
2024-11-21 14:00 | 1067 | 7204 | 2506 | 8585 | 15 | 0 | 455 | 2098 | 7790 | 8577 | 7424
2024-11-21 14:15 | 673 | 7183 | 2492 | 8584 | 15 | 0 | 456 | 2099 | 7792 | 8575 | 7422
2024-11-21 14:30 | 291 | 7123 | 2436 | 8583 | 15 | 4 | 459 | 2099 | 7792 | 8574 | 7389
2024-11-21 14:45 | 206 | 7075 | 2398 | 8582 | 15 | 11 | 461 | 2098 | 7789 | 8573 | 7318
2024-11-21 15:00 | 175 | 7035 | 2365 | 8581 | 15 | 15 | 462 | 2098 | 7787 | 8573 | 7254
2024-11-21 15:15 | 139 | 6991 | 2317 | 8582 | 15 | 15 | 464 | 2098 | 7788 | 8573 | 7185
2024-11-21 15:30 | 220 | 6994 | 2327 | 8581 | 15 | 15 | 463 | 2098 | 7786 | 8573 | 7154
2024-11-21 15:45 | 506 | 7020 | 2366 | 8580 | 15 | 9 | 461 | 2098 | 7786 | 8572 | 7153
2024-11-21 16:00 | 264 | 7023 | 2365 | 8581 | 15 | 15 | 464 | 2098 | 7784 | 8573 | 7153
2024-11-21 16:15 | 113 | 6971 | 2296 | 8584 | 15 | 15 | 467 | 2097 | 7783 | 8576 | 7109
2024-11-21 16:30 | 139 | 6941 | 2253 | 8585 | 15 | 15 | 924 | 2097 | 7782 | 8576 | 7066
2024-11-21 16:45 | 8 | 6900 | 2195 | 8591 | 15 | 15 | 1287 | 2097 | 7783 | 8582 | 7018
2024-11-21 17:00 | 0 | 6793 | 2053 | 8594 | 15 | 15 | 886 | 2097 | 7780 | 8585 | 6922
2024-11-21 17:15 | 0 | 6738 | 1985 | 8592 | 15 | 15 | 702 | 2097 | 7778 | 8583 | 6843
2024-11-21 17:30 | 0 | 6727 | 1968 | 8592 | 15 | 15 | 941 | 2097 | 7778 | 8583 | 6796
2024-11-21 17:45 | 0 | 6727 | 1968 | 8594 | 15 | 15 | 992 | 2097 | 7777 | 8585 | 6772
2024-11-21 18:00 | 0 | 6743 | 1991 | 8595 | 15 | 15 | 838 | 2097 | 7776 | 8587 | 6757
2024-11-21 18:15 | 0 | 6757 | 2006 | 8595 | 15 | 15 | 912 | 2097 | 7776 | 8587 | 6754
2024-11-21 18:30 | 0 | 6764 | 2016 | 8596 | 15 | 15 | 710 | 2097 | 7775 | 8588 | 6755
2024-11-21 18:45 | 0 | 6779 | 2034 | 8600 | 15 | 15 | 921 | 2097 | 7775 | 8592 | 6760
2024-11-21 19:00 | 0 | 6781 | 2039 | 8603 | 15 | 15 | 730 | 2096 | 7774 | 8595 | 6762
2024-11-21 19:15 | 0 | 6785 | 2041 | 8606 | 15 | 15 | 1007 | 2097 | 7775 | 8598 | 6763
2024-11-21 19:30 | 0 | 6779 | 2035 | 8609 | 15 | 15 | 914 | 2096 | 7774 | 8601 | 6762
2024-11-21 19:45 | 0 | 6781 | 2041 | 8609 | 15 | 15 | 909 | 2096 | 7774 | 8601 | 6763
2024-11-21 20:00 | 0 | 6783 | 2040 | 8609 | 15 | 15 | 698 | 2096 | 7773 | 8601 | 6762
2024-11-21 20:15 | 0 | 6774 | 2030 | 8609 | 15 | 15 | 660 | 2096 | 7770 | 8601 | 6759
2024-11-21 20:30 | 0 | 6769 | 2023 | 8609 | 15 | 15 | 653 | 2096 | 7774 | 8601 | 6754
2024-11-21 20:45 | 0 | 6759 | 2010 | 8610 | 15 | 15 | 710 | 2096 | 7770 | 8602 | 6745
2024-11-21 21:00 | 0 | 6747 | 1995 | 8608 | 15 | 15 | 758 | 2096 | 7771 | 8601 | 6732
2024-11-21 21:15 | 0 | 6737 | 1982 | 8608 | 15 | 15 | 716 | 2096 | 7770 | 8600 | 6720
2024-11-21 21:30 | 0 | 6739 | 1985 | 8610 | 15 | 15 | 683 | 2096 | 7770 | 8602 | 6715
2024-11-21 21:45 | 0 | 6744 | 1992 | 8610 | 15 | 15 | 658 | 2096 | 7773 | 8602 | 6716
2024-11-21 22:00 | 0 | 6749 | 1999 | 8610 | 15 | 15 | 642 | 2096 | 7769 | 8602 | 6719
2024-11-21 22:15 | 0 | 6746 | 1995 | 8609 | 15 | 15 | 717 | 2096 | 7767 | 8601 | 6717
2024-11-21 22:30 | 0 | 6745 | 1991 | 8609 | 15 | 15 | 646 | 2096 | 7768 | 8601 | 6715
2024-11-21 22:45 | 0 | 6742 | 1988 | 8608 | 15 | 15 | 627 | 2096 | 7767 | 8600 | 6713
2024-11-21 23:00 | 0 | 6745 | 1992 | 8607 | 15 | 15 | 618 | 2096 | 7767 | 8599 | 6714
2024-11-21 23:15 | 0 | 6751 | 1999 | 8609 | 15 | 15 | 607 | 2096 | 7767 | 8600 | 6715
2024-11-21 23:30 | 0 | 6749 | 1997 | 8608 | 15 | 15 | 596 | 2095 | 7766 | 8600 | 6716
2024-11-21 23:45 | 0 | 6743 | 1991 | 8607 | 15 | 15 | 591 | 2095 | 7762 | 8599 | 6712
2024-11-22 | 0 | 6739 | 1983 | 8606 | 15 | 15 | 588 | 2095 | 7763 | 8598 | 6706
2024-11-22 00:15 | 0 | 6735 | 1981 | 8605 | 15 | 15 | 584 | 2093 | 7746 | 8597 | 6715
2024-11-22 00:30 | 0 | 6731 | 1973 | 8603 | 15 | 15 | 581 | 2094 | 7751 | 8595 | 6710
2024-11-22 00:45 | 0 | 6731 | 1974 | 8599 | 15 | 15 | 580 | 2094 | 7754 | 8592 | 6699
2024-11-22 01:00 | 0 | 6723 | 1964 | 8597 | 15 | 15 | 575 | 2094 | 7751 | 8589 | 6691
2024-11-22 01:15 | 0 | 6717 | 1957 | 8595 | 15 | 15 | 566 | 2094 | 7751 | 8587 | 6684
2024-11-22 01:30 | 0 | 6705 | 1940 | 8593 | 15 | 15 | 562 | 2094 | 7751 | 8585 | 6674
2024-11-22 01:45 | 0 | 6694 | 1929 | 8592 | 15 | 15 | 561 | 2093 | 7747 | 8584 | 6664
2024-11-22 02:00 | 0 | 6689 | 1923 | 8592 | 15 | 15 | 562 | 2093 | 7748 | 8584 | 6658
2024-11-22 02:15 | 0 | 6688 | 1919 | 8592 | 15 | 15 | 560 | 2093 | 7749 | 8584 | 6654
2024-11-22 02:30 | 0 | 6693 | 1927 | 8591 | 15 | 15 | 551 | 2093 | 7749 | 8583 | 6653
2024-11-22 02:45 | 0 | 6693 | 1926 | 8590 | 15 | 15 | 545 | 2094 | 7750 | 8582 | 6651
2024-11-22 03:00 | 0 | 6694 | 1928 | 8588 | 15 | 15 | 532 | 2093 | 7748 | 8580 | 6648
2024-11-22 03:15 | 0 | 6697 | 1931 | 8586 | 15 | 15 | 515 | 2093 | 7746 | 8578 | 6647
2024-11-22 03:30 | 0 | 6698 | 1933 | 8586 | 15 | 15 | 501 | 2093 | 7747 | 8578 | 6644
2024-11-22 03:45 | 0 | 6704 | 1940 | 8586 | 15 | 15 | 489 | 2093 | 7746 | 8578 | 6643
2024-11-22 04:00 | 0 | 6694 | 1929 | 8586 | 15 | 15 | 488 | 2093 | 7746 | 8578 | 6638
2024-11-22 04:15 | 0 | 6673 | 1903 | 8588 | 15 | 15 | 492 | 2093 | 7745 | 8580 | 6629
2024-11-22 04:30 | 0 | 6661 | 1891 | 8588 | 15 | 15 | 498 | 2093 | 7745 | 8580 | 6621
2024-11-22 04:45 | 0 | 6665 | 1895 | 8590 | 15 | 15 | 503 | 2093 | 7743 | 8582 | 6620
2024-11-22 05:00 | 0 | 6680 | 1912 | 8591 | 15 | 15 | 504 | 2093 | 7744 | 8584 | 6622
2024-11-22 05:15 | 0 | 6681 | 1914 | 8593 | 15 | 15 | 502 | 2093 | 7744 | 8585 | 6623
2024-11-22 05:30 | 0 | 6684 | 1916 | 8594 | 15 | 15 | 500 | 2093 | 7742 | 8586 | 6624
2024-11-22 05:45 | 0 | 6673 | 1902 | 8594 | 15 | 15 | 503 | 2093 | 7742 | 8586 | 6620
2024-11-22 06:00 | 7 | 6675 | 1906 | 8595 | 15 | 15 | 501 | 2092 | 7740 | 8587 | 6622
2024-11-22 06:15 | 41 | 6687 | 1918 | 8598 | 15 | 15 | 495 | 2093 | 7742 | 8590 | 6633
2024-11-22 06:30 | 29 | 6707 | 1944 | 8600 | 15 | 15 | 496 | 2092 | 7740 | 8592 | 6652
2024-11-22 06:45 | 67 | 6723 | 1965 | 8602 | 15 | 15 | 631 | 2092 | 7740 | 8595 | 6671
2024-11-22 07:00 | 80 | 6741 | 1987 | 8605 | 15 | 15 | 852 | 2093 | 7742 | 8597 | 6695
2024-11-22 07:15 | 140 | 6757 | 2006 | 8606 | 15 | 15 | 971 | 2092 | 7739 | 8598 | 6714
2024-11-22 07:30 | 161 | 6777 | 2031 | 8608 | 15 | 15 | 987 | 2092 | 7741 | 8599 | 6737
2024-11-22 07:45 | 162 | 6766 | 2020 | 8609 | 15 | 15 | 908 | 2092 | 7739 | 8601 | 6746
2024-11-22 08:00 | 153 | 6755 | 2007 | 8611 | 15 | 15 | 936 | 2092 | 7741 | 8603 | 6750
2024-11-22 08:15 | 182 | 6767 | 2021 | 8612 | 15 | 15 | 860 | 2092 | 7738 | 8604 | 6759
2024-11-22 08:30 | 117 | 6763 | 2015 | 8613 | 15 | 15 | 773 | 2092 | 7736 | 8605 | 6764
2024-11-22 08:45 | 110 | 6765 | 2018 | 8612 | 15 | 15 | 915 | 2092 | 7736 | 8604 | 6758
2024-11-22 09:00 | 236 | 6781 | 2038 | 8611 | 15 | 15 | 718 | 2092 | 7735 | 8603 | 6770
2024-11-22 09:15 | 343 | 6801 | 2065 | 8611 | 15 | 15 | 820 | 2092 | 7738 | 8603 | 6790
2024-11-22 09:30 | 257 | 6819 | 2088 | 8611 | 15 | 15 | 1061 | 2092 | 7735 | 8604 | 6814
2024-11-22 09:45 | 295 | 6790 | 2049 | 8612 | 15 | 15 | 976 | 2092 | 7735 | 8605 | 6807
2024-11-22 10:00 | 150 | 6759 | 2011 | 8611 | 15 | 15 | 908 | 2092 | 7734 | 8603 | 6788
2024-11-22 10:15 | 158 | 6731 | 1974 | 8611 | 15 | 15 | 1028 | 2092 | 7734 | 8603 | 6761
2024-11-22 10:30 | 213 | 6741 | 1988 | 8608 | 15 | 15 | 1032 | 2092 | 7735 | 8600 | 6754
2024-11-22 10:45 | 213 | 6734 | 1979 | 8605 | 15 | 15 | 989 | 2092 | 7734 | 8598 | 6753
2024-11-22 11:00 | 287 | 6715 | 1954 | 8603 | 15 | 15 | 1017 | 2091 | 7732 | 8595 | 6744
2024-11-22 11:15 | 251 | 6700 | 1938 | 8602 | 15 | 15 | 989 | 2092 | 7733 | 8594 | 6731
2024-11-22 11:30 | 251 | 6689 | 1923 | 8600 | 15 | 15 | 943 | 2092 | 7733 | 8592 | 6721
2024-11-22 11:45 | 235 | 6663 | 1892 | 8597 | 15 | 15 | 943 | 2091 | 7731 | 8589 | 6701
2024-11-22 12:00 | 256 | 6669 | 1900 | 8596 | 15 | 15 | 985 | 2091 | 7730 | 8588 | 6694
2024-11-22 12:15 | 257 | 6662 | 1890 | 8595 | 15 | 15 | 972 | 2091 | 7732 | 8587 | 6686
2024-11-22 12:30 | 348 | 6683 | 1914 | 8595 | 15 | 15 | 960 | 2091 | 7729 | 8587 | 6693
2024-11-22 12:45 | 275 | 6678 | 1911 | 8594 | 15 | 15 | 1131 | 2091 | 7731 | 8586 | 6696
2024-11-22 13:00 | 430 | 6694 | 1929 | 8592 | 15 | 15 | 1110 | 2091 | 7732 | 8584 | 6707
2024-11-22 13:15 | 255 | 6691 | 1924 | 8591 | 15 | 15 | 946 | 2091 | 7731 | 8583 | 6715
2024-11-22 13:30 | 105 | 6645 | 1870 | 8591 | 15 | 15 | 955 | 2091 | 7731 | 8583 | 6685
2024-11-22 13:45 | 127 | 6620 | 1840 | 8588 | 15 | 15 | 1000 | 2091 | 7729 | 8580 | 6653
2024-11-22 14:00 | 111 | 6623 | 1843 | 8588 | 15 | 15 | 897 | 2091 | 7729 | 8580 | 6641
2024-11-22 14:15 | 100 | 6610 | 1828 | 8588 | 15 | 15 | 1001 | 2091 | 7729 | 8580 | 6627
2024-11-22 14:30 | 158 | 6622 | 1842 | 8586 | 15 | 15 | 899 | 2091 | 7729 | 8578 | 6624
2024-11-22 14:45 | 146 | 6623 | 1845 | 8585 | 15 | 15 | 973 | 2091 | 7727 | 8577 | 6627
2024-11-22 15:00 | 154 | 6590 | 1805 | 8585 | 15 | 15 | 956 | 2091 | 7729 | 8577 | 6615
2024-11-22 15:15 | 141 | 6571 | 1784 | 8586 | 15 | 15 | 1031 | 2091 | 7726 | 8578 | 6593
2024-11-22 15:30 | 233 | 6581 | 1795 | 8588 | 15 | 15 | 892 | 2090 | 7723 | 8579 | 6592
2024-11-22 15:45 | 195 | 6605 | 1823 | 8586 | 15 | 15 | 973 | 2091 | 7726 | 8578 | 6600
2024-11-22 16:00 | 125 | 6616 | 1836 | 8587 | 15 | 15 | 892 | 2091 | 7725 | 8578 | 6610
2024-11-22 16:15 | 99 | 6616 | 1835 | 8588 | 15 | 15 | 1012 | 2090 | 7724 | 8579 | 6608
2024-11-22 16:30 | 55 | 6607 | 1823 | 8588 | 15 | 15 | 965 | 2091 | 7726 | 8581 | 6603
2024-11-22 16:45 | 17 | 6584 | 1798 | 8590 | 15 | 15 | 875 | 2090 | 7723 | 8582 | 6589
2024-11-22 17:00 | 0 | 6595 | 1813 | 8591 | 15 | 15 | 911 | 2090 | 7722 | 8583 | 6584
2024-11-22 17:15 | 0 | 6589 | 1805 | 8593 | 15 | 15 | 973 | 2090 | 7723 | 8585 | 6581
2024-11-22 17:30 | 0 | 6523 | 1728 | 8596 | 15 | 15 | 912 | 2090 | 7723 | 8588 | 6549
2024-11-22 17:45 | 0 | 6523 | 1729 | 8597 | 15 | 15 | 844 | 2090 | 7720 | 8589 | 6528
2024-11-22 18:00 | 0 | 6552 | 1764 | 8597 | 15 | 15 | 725 | 2090 | 7720 | 8589 | 6532
2024-11-22 18:15 | 0 | 6587 | 1799 | 8597 | 15 | 15 | 711 | 2090 | 7719 | 8589 | 6547
2024-11-22 18:30 | 0 | 6591 | 1806 | 8599 | 15 | 15 | 662 | 2090 | 7719 | 8591 | 6558
2024-11-22 18:45 | 0 | 6607 | 1825 | 8601 | 15 | 15 | 640 | 2090 | 7722 | 8593 | 6568
2024-11-22 19:00 | 0 | 6623 | 1844 | 8604 | 15 | 15 | 814 | 2090 | 7720 | 8595 | 6582
2024-11-22 19:15 | 0 | 6629 | 1853 | 8606 | 15 | 15 | 805 | 2090 | 7717 | 8598 | 6593
2024-11-22 19:30 | 0 | 6631 | 1853 | 8609 | 15 | 15 | 727 | 2090 | 7717 | 8601 | 6599
2024-11-22 19:45 | 0 | 6642 | 1866 | 8609 | 15 | 15 | 670 | 2090 | 7716 | 8601 | 6607
2024-11-22 20:00 | 0 | 6639 | 1866 | 8610 | 15 | 15 | 684 | 2090 | 7716 | 8602 | 6612
2024-11-22 20:15 | 0 | 6642 | 1867 | 8609 | 15 | 15 | 683 | 2090 | 7716 | 8601 | 6614
2024-11-22 20:30 | 0 | 6647 | 1871 | 8609 | 15 | 15 | 873 | 2090 | 7716 | 8601 | 6617
2024-11-22 20:45 | 0 | 6647 | 1872 | 8609 | 15 | 15 | 917 | 2090 | 7718 | 8601 | 6619
2024-11-22 21:00 | 0 | 6643 | 1868 | 8608 | 15 | 15 | 900 | 2089 | 7715 | 8600 | 6620
2024-11-22 21:15 | 0 | 6638 | 1863 | 8608 | 15 | 15 | 911 | 2090 | 7716 | 8600 | 6618
2024-11-22 21:30 | 0 | 6638 | 1862 | 8608 | 15 | 15 | 888 | 2089 | 7713 | 8600 | 6616
2024-11-22 21:45 | 0 | 6637 | 1863 | 8608 | 15 | 15 | 945 | 2089 | 7714 | 8600 | 6616
2024-11-22 22:00 | 0 | 6621 | 1840 | 8608 | 15 | 15 | 975 | 2089 | 7713 | 8600 | 6609
2024-11-22 22:15 | 0 | 6592 | 1809 | 8607 | 15 | 15 | 912 | 2089 | 7713 | 8599 | 6592
2024-11-22 22:30 | 0 | 6571 | 1786 | 8608 | 15 | 15 | 1020 | 2089 | 7715 | 8600 | 6575
2024-11-22 22:45 | 0 | 6537 | 1745 | 8609 | 15 | 15 | 901 | 2089 | 7713 | 8601 | 6549
2024-11-22 23:00 | 0 | 6532 | 1739 | 8607 | 15 | 15 | 899 | 2089 | 7711 | 8599 | 6533
2024-11-22 23:15 | 0 | 6525 | 1733 | 8606 | 15 | 15 | 858 | 2089 | 7713 | 8598 | 6524
2024-11-22 23:30 | 0 | 6518 | 1723 | 8606 | 15 | 15 | 820 | 2089 | 7713 | 8598 | 6514
2024-11-22 23:45 | 0 | 6505 | 1709 | 8605 | 15 | 15 | 707 | 2089 | 7710 | 8597 | 6502
2024-11-23 | 0 | 6494 | 1696 | 8604 | 15 | 15 | 677 | 2089 | 7712 | 8595 | 6491
2024-11-23 00:15 | 0 | 6479 | 1682 | 8601 | 15 | 15 | 659 | 2087 | 7694 | 8593 | 6491
2024-11-23 00:30 | 0 | 6469 | 1670 | 8598 | 15 | 15 | 649 | 2088 | 7700 | 8590 | 6478
2024-11-23 00:45 | 0 | 6479 | 1680 | 8597 | 15 | 15 | 789 | 2087 | 7699 | 8589 | 6468
2024-11-23 01:00 | 0 | 6491 | 1693 | 8597 | 15 | 15 | 689 | 2088 | 7702 | 8588 | 6470
2024-11-23 01:15 | 0 | 6489 | 1691 | 8596 | 15 | 15 | 679 | 2088 | 7702 | 8588 | 6471
2024-11-23 01:30 | 0 | 6478 | 1681 | 8596 | 15 | 15 | 660 | 2087 | 7697 | 8588 | 6466
2024-11-23 01:45 | 0 | 6458 | 1659 | 8596 | 15 | 15 | 650 | 2087 | 7699 | 8588 | 6455
2024-11-23 02:00 | 0 | 6427 | 1627 | 8596 | 15 | 15 | 845 | 2088 | 7700 | 8588 | 6437
2024-11-23 02:15 | 0 | 6417 | 1616 | 8594 | 15 | 15 | 893 | 2088 | 7702 | 8586 | 6421
2024-11-23 02:30 | 0 | 6406 | 1602 | 8594 | 15 | 15 | 887 | 2088 | 7700 | 8586 | 6407
2024-11-23 02:45 | 0 | 6404 | 1601 | 8593 | 15 | 15 | 980 | 2087 | 7699 | 8585 | 6401
2024-11-23 03:00 | 0 | 6379 | 1575 | 8594 | 15 | 15 | 850 | 2087 | 7699 | 8585 | 6385
2024-11-23 03:15 | 0 | 6384 | 1580 | 8593 | 15 | 15 | 750 | 2087 | 7698 | 8585 | 6376
2024-11-23 03:30 | 0 | 6381 | 1578 | 8593 | 15 | 15 | 696 | 2087 | 7699 | 8584 | 6373
2024-11-23 03:45 | 0 | 6390 | 1587 | 8592 | 15 | 15 | 686 | 2087 | 7698 | 8584 | 6372
2024-11-23 04:00 | 0 | 6407 | 1604 | 8592 | 15 | 15 | 694 | 2087 | 7697 | 8584 | 6378
2024-11-23 04:15 | 0 | 6427 | 1627 | 8595 | 15 | 15 | 789 | 2087 | 7699 | 8586 | 6391
2024-11-23 04:30 | 0 | 6440 | 1641 | 8596 | 15 | 15 | 850 | 2087 | 7697 | 8588 | 6404
2024-11-23 04:45 | 0 | 6453 | 1653 | 8596 | 15 | 15 | 991 | 2087 | 7696 | 8588 | 6417
2024-11-23 05:00 | 0 | 6457 | 1658 | 8598 | 15 | 15 | 1018 | 2087 | 7697 | 8589 | 6425
2024-11-23 05:15 | 0 | 6449 | 1649 | 8598 | 15 | 15 | 989 | 2087 | 7696 | 8590 | 6426
2024-11-23 05:30 | 0 | 6449 | 1650 | 8599 | 15 | 15 | 902 | 2087 | 7697 | 8591 | 6427
2024-11-23 05:45 | 0 | 6443 | 1642 | 8601 | 15 | 15 | 858 | 2087 | 7697 | 8593 | 6425
2024-11-23 06:00 | 0 | 6434 | 1632 | 8603 | 15 | 15 | 738 | 2087 | 7697 | 8594 | 6420
2024-11-23 06:15 | 0 | 6424 | 1622 | 8604 | 15 | 15 | 676 | 2087 | 7697 | 8596 | 6414
2024-11-23 06:30 | 0 | 6427 | 1628 | 8605 | 15 | 15 | 664 | 2087 | 7697 | 8597 | 6411
2024-11-23 06:45 | 0 | 6439 | 1638 | 8607 | 15 | 15 | 664 | 2087 | 7695 | 8599 | 6416
2024-11-23 07:00 | 37 | 6442 | 1642 | 8608 | 15 | 15 | 657 | 2087 | 7697 | 8600 | 6420
2024-11-23 07:15 | 66 | 6448 | 1649 | 8610 | 15 | 15 | 649 | 2087 | 7695 | 8601 | 6425
2024-11-23 07:30 | 66 | 6451 | 1650 | 8612 | 15 | 15 | 670 | 2087 | 7694 | 8603 | 6429
2024-11-23 07:45 | 77 | 6449 | 1650 | 8614 | 15 | 15 | 673 | 2087 | 7696 | 8605 | 6432
2024-11-23 08:00 | 74 | 6448 | 1649 | 8616 | 15 | 15 | 661 | 2087 | 7697 | 8608 | 6434
2024-11-23 08:15 | 86 | 6451 | 1652 | 8616 | 15 | 15 | 671 | 2087 | 7695 | 8608 | 6438
2024-11-23 08:30 | 93 | 6455 | 1655 | 8619 | 15 | 15 | 680 | 2087 | 7693 | 8611 | 6440
2024-11-23 08:45 | 92 | 6447 | 1646 | 8620 | 15 | 15 | 679 | 2087 | 7694 | 8611 | 6439
2024-11-23 09:00 | 101 | 6442 | 1642 | 8621 | 15 | 15 | 670 | 2087 | 7693 | 8612 | 6437
2024-11-23 09:15 | 115 | 6427 | 1625 | 8621 | 15 | 15 | 684 | 2087 | 7692 | 8612 | 6428
2024-11-23 09:30 | 154 | 6419 | 1616 | 8621 | 15 | 15 | 640 | 2087 | 7692 | 8613 | 6421
2024-11-23 09:45 | 163 | 6424 | 1622 | 8621 | 15 | 15 | 626 | 2087 | 7691 | 8613 | 6423
2024-11-23 10:00 | 226 | 6411 | 1609 | 8620 | 15 | 15 | 585 | 2087 | 7691 | 8612 | 6421
2024-11-23 10:15 | 224 | 6423 | 1619 | 8619 | 15 | 15 | 551 | 2087 | 7692 | 8611 | 6425
2024-11-23 10:30 | 277 | 6428 | 1628 | 8618 | 15 | 15 | 513 | 2086 | 7689 | 8610 | 6430
2024-11-23 10:45 | 337 | 6437 | 1636 | 8617 | 15 | 15 | 476 | 2087 | 7693 | 8609 | 6446
2024-11-23 11:00 | 403 | 6462 | 1663 | 8615 | 15 | 15 | 467 | 2087 | 7692 | 8606 | 6477
2024-11-23 11:15 | 437 | 6474 | 1675 | 8612 | 15 | 15 | 467 | 2087 | 7693 | 8604 | 6520
2024-11-23 11:30 | 330 | 6475 | 1676 | 8609 | 15 | 15 | 472 | 2087 | 7695 | 8601 | 6546
2024-11-23 11:45 | 345 | 6467 | 1670 | 8607 | 15 | 15 | 467 | 2087 | 7695 | 8599 | 6554
2024-11-23 12:00 | 324 | 6482 | 1684 | 8605 | 15 | 15 | 467 | 2087 | 7692 | 8597 | 6554
2024-11-23 12:15 | 389 | 6496 | 1700 | 8603 | 15 | 15 | 483 | 2087 | 7693 | 8595 | 6554
2024-11-23 12:30 | 573 | 6523 | 1729 | 8601 | 15 | 15 | 464 | 2087 | 7695 | 8593 | 6569
2024-11-23 12:45 | 537 | 6557 | 1768 | 8599 | 15 | 15 | 465 | 2087 | 7699 | 8591 | 6610
2024-11-23 13:00 | 430 | 6553 | 1765 | 8596 | 15 | 15 | 464 | 2087 | 7699 | 8588 | 6631
2024-11-23 13:15 | 430 | 6544 | 1753 | 8594 | 15 | 15 | 465 | 2087 | 7698 | 8586 | 6630
2024-11-23 13:30 | 483 | 6542 | 1749 | 8594 | 15 | 15 | 464 | 2088 | 7701 | 8586 | 6626
2024-11-23 13:45 | 860 | 6595 | 1810 | 8593 | 15 | 15 | 462 | 2088 | 7704 | 8586 | 6667
2024-11-23 14:00 | 892 | 6595 | 1812 | 8593 | 15 | 15 | 460 | 2088 | 7704 | 8585 | 6696
2024-11-23 14:15 | 778 | 6593 | 1808 | 8592 | 15 | 12 | 461 | 2088 | 7707 | 8585 | 6705
2024-11-23 14:30 | 370 | 6575 | 1788 | 8591 | 15 | 15 | 463 | 2089 | 7709 | 8583 | 6705
2024-11-23 14:45 | 347 | 6559 | 1769 | 8591 | 15 | 15 | 464 | 2089 | 7708 | 8584 | 6687
2024-11-23 15:00 | 251 | 6553 | 1761 | 8591 | 15 | 15 | 463 | 2088 | 7707 | 8583 | 6663
2024-11-23 15:15 | 413 | 6597 | 1812 | 8592 | 15 | 15 | 463 | 2089 | 7709 | 8584 | 6674
2024-11-23 15:30 | 390 | 6605 | 1822 | 8591 | 15 | 15 | 462 | 2088 | 7705 | 8583 | 6694
2024-11-23 15:45 | 253 | 6601 | 1811 | 8591 | 15 | 15 | 463 | 2088 | 7707 | 8583 | 6692
2024-11-23 16:00 | 160 | 6575 | 1788 | 8591 | 15 | 15 | 465 | 2088 | 7706 | 8583 | 6669
2024-11-23 16:15 | 116 | 6543 | 1754 | 8591 | 15 | 15 | 467 | 2088 | 7705 | 8582 | 6637
2024-11-23 16:30 | 90 | 6528 | 1734 | 8590 | 15 | 15 | 468 | 2088 | 7703 | 8582 | 6603
2024-11-23 16:45 | 121 | 6528 | 1734 | 8591 | 15 | 15 | 468 | 2088 | 7704 | 8583 | 6588
2024-11-23 17:00 | 37 | 6509 | 1713 | 8593 | 15 | 15 | 469 | 2088 | 7704 | 8585 | 6566
2024-11-23 17:15 | 0 | 6486 | 1688 | 8594 | 15 | 15 | 473 | 2088 | 7705 | 8586 | 6527
2024-11-23 17:30 | 0 | 6469 | 1671 | 8595 | 15 | 15 | 474 | 2088 | 7703 | 8587 | 6495
2024-11-23 17:45 | 0 | 6461 | 1662 | 8597 | 15 | 15 | 473 | 2088 | 7704 | 8588 | 6471
2024-11-23 18:00 | 0 | 6460 | 1662 | 8598 | 15 | 15 | 475 | 2088 | 7700 | 8589 | 6455
2024-11-23 18:15 | 0 | 6468 | 1668 | 8600 | 15 | 15 | 469 | 2088 | 7700 | 8591 | 6445
2024-11-23 18:30 | 0 | 6465 | 1665 | 8601 | 15 | 15 | 470 | 2088 | 7700 | 8593 | 6437
2024-11-23 18:45 | 0 | 6462 | 1664 | 8604 | 15 | 15 | 469 | 2088 | 7701 | 8596 | 6428
2024-11-23 19:00 | 0 | 6462 | 1664 | 8606 | 15 | 15 | 470 | 2087 | 7699 | 8598 | 6426
2024-11-23 19:15 | 0 | 6485 | 1688 | 8608 | 15 | 15 | 471 | 2088 | 7700 | 8600 | 6435
2024-11-23 19:30 | 0 | 6500 | 1704 | 8609 | 15 | 15 | 474 | 2087 | 7699 | 8600 | 6449
2024-11-23 19:45 | 0 | 6502 | 1706 | 8609 | 15 | 15 | 475 | 2087 | 7699 | 8601 | 6460
2024-11-23 20:00 | 0 | 6513 | 1718 | 8611 | 15 | 15 | 477 | 2087 | 7699 | 8603 | 6470
2024-11-23 20:15 | 0 | 6517 | 1723 | 8612 | 15 | 15 | 479 | 2087 | 7699 | 8603 | 6480
2024-11-23 20:30 | 0 | 6526 | 1732 | 8613 | 15 | 15 | 480 | 2087 | 7698 | 8605 | 6489
2024-11-23 20:45 | 0 | 6535 | 1744 | 8614 | 15 | 15 | 480 | 2087 | 7698 | 8606 | 6497
2024-11-23 21:00 | 0 | 6542 | 1752 | 8614 | 15 | 15 | 480 | 2088 | 7700 | 8606 | 6505
2024-11-23 21:15 | 0 | 6548 | 1758 | 8614 | 15 | 15 | 482 | 2087 | 7699 | 8606 | 6513
2024-11-23 21:30 | 0 | 6549 | 1757 | 8614 | 15 | 15 | 483 | 2087 | 7697 | 8605 | 6518
2024-11-23 21:45 | 0 | 6545 | 1753 | 8613 | 15 | 15 | 483 | 2088 | 7700 | 8605 | 6519
2024-11-23 22:00 | 0 | 6540 | 1749 | 8614 | 15 | 15 | 483 | 2087 | 7695 | 8606 | 6519
2024-11-23 22:15 | 0 | 6539 | 1747 | 8614 | 15 | 15 | 482 | 2087 | 7697 | 8606 | 6518
2024-11-23 22:30 | 0 | 6537 | 1745 | 8613 | 15 | 15 | 481 | 2087 | 7697 | 8605 | 6517
2024-11-23 22:45 | 0 | 6535 | 1745 | 8612 | 15 | 15 | 482 | 2087 | 7698 | 8604 | 6516
2024-11-23 23:00 | 0 | 6535 | 1742 | 8612 | 15 | 15 | 483 | 2087 | 7695 | 8604 | 6515
2024-11-23 23:15 | 0 | 6529 | 1735 | 8610 | 15 | 15 | 489 | 2087 | 7697 | 8602 | 6510
2024-11-23 23:30 | 0 | 6528 | 1734 | 8608 | 15 | 15 | 495 | 2087 | 7694 | 8600 | 6506
2024-11-23 23:45 | 0 | 6521 | 1727 | 8606 | 15 | 15 | 492 | 2087 | 7694 | 8597 | 6503
2024-11-24 | 0 | 6521 | 1726 | 8604 | 15 | 15 | 489 | 2087 | 7694 | 8596 | 6500
2024-11-24 00:15 | 0 | 6518 | 1722 | 8603 | 15 | 15 | 487 | 2085 | 7680 | 8595 | 6514
2024-11-24 00:30 | 0 | 6520 | 1725 | 8601 | 15 | 15 | 493 | 2086 | 7683 | 8593 | 6510
2024-11-24 00:45 | 0 | 6517 | 1724 | 8600 | 15 | 15 | 546 | 2086 | 7684 | 8592 | 6502
2024-11-24 01:00 | 0 | 6519 | 1724 | 8598 | 15 | 15 | 602 | 2086 | 7685 | 8590 | 6500
2024-11-24 01:15 | 0 | 6516 | 1721 | 8598 | 15 | 15 | 649 | 2086 | 7683 | 8590 | 6498
2024-11-24 01:30 | 0 | 6517 | 1721 | 8597 | 15 | 15 | 716 | 2086 | 7683 | 8588 | 6497
2024-11-24 01:45 | 0 | 6523 | 1728 | 8595 | 15 | 15 | 708 | 2086 | 7685 | 8587 | 6498
2024-11-24 02:00 | 0 | 6532 | 1741 | 8594 | 15 | 15 | 758 | 2086 | 7683 | 8586 | 6504
2024-11-24 02:15 | 0 | 6529 | 1736 | 8593 | 15 | 15 | 795 | 2086 | 7685 | 8585 | 6506
2024-11-24 02:30 | 0 | 6524 | 1732 | 8593 | 15 | 15 | 757 | 2086 | 7683 | 8585 | 6504
2024-11-24 02:45 | 0 | 6518 | 1723 | 8592 | 15 | 15 | 874 | 2085 | 7681 | 8584 | 6500
2024-11-24 03:00 | 0 | 6508 | 1710 | 8591 | 15 | 15 | 781 | 2085 | 7682 | 8583 | 6496
2024-11-24 03:15 | 0 | 6500 | 1706 | 8591 | 15 | 15 | 817 | 2085 | 7681 | 8583 | 6488
2024-11-24 03:30 | 0 | 6489 | 1692 | 8590 | 15 | 15 | 747 | 2086 | 7685 | 8582 | 6481
2024-11-24 03:45 | 0 | 6472 | 1674 | 8590 | 15 | 15 | 717 | 2085 | 7682 | 8582 | 6470
2024-11-24 04:00 | 0 | 6469 | 1670 | 8591 | 15 | 15 | 656 | 2085 | 7682 | 8583 | 6460
2024-11-24 04:15 | 0 | 6474 | 1675 | 8593 | 15 | 15 | 647 | 2085 | 7681 | 8584 | 6457
2024-11-24 04:30 | 0 | 6485 | 1688 | 8593 | 15 | 15 | 645 | 2085 | 7680 | 8585 | 6462
2024-11-24 04:45 | 0 | 6486 | 1688 | 8595 | 15 | 15 | 638 | 2085 | 7680 | 8586 | 6463
2024-11-24 05:00 | 0 | 6485 | 1689 | 8595 | 15 | 15 | 637 | 2085 | 7681 | 8587 | 6464
2024-11-24 05:15 | 0 | 6495 | 1699 | 8596 | 15 | 15 | 784 | 2085 | 7682 | 8587 | 6467
2024-11-24 05:30 | 0 | 6514 | 1719 | 8596 | 15 | 15 | 887 | 2085 | 7679 | 8588 | 6478
2024-11-24 05:45 | 0 | 6528 | 1735 | 8598 | 15 | 15 | 900 | 2086 | 7683 | 8590 | 6490
2024-11-24 06:00 | 0 | 6530 | 1738 | 8600 | 15 | 15 | 923 | 2085 | 7679 | 8592 | 6499
2024-11-24 06:15 | 0 | 6531 | 1739 | 8602 | 15 | 15 | 920 | 2085 | 7680 | 8594 | 6503
2024-11-24 06:30 | 29 | 6537 | 1745 | 8603 | 15 | 15 | 990 | 2085 | 7679 | 8595 | 6508
2024-11-24 06:45 | 47 | 6544 | 1754 | 8604 | 15 | 15 | 895 | 2085 | 7679 | 8596 | 6517
2024-11-24 07:00 | 71 | 6552 | 1761 | 8606 | 15 | 15 | 923 | 2085 | 7681 | 8598 | 6524
2024-11-24 07:15 | 89 | 6560 | 1770 | 8607 | 15 | 15 | 942 | 2085 | 7679 | 8599 | 6532
2024-11-24 07:30 | 105 | 6564 | 1777 | 8609 | 15 | 15 | 910 | 2085 | 7680 | 8601 | 6541
2024-11-24 07:45 | 149 | 6570 | 1785 | 8611 | 15 | 15 | 949 | 2085 | 7681 | 8602 | 6551
2024-11-24 08:00 | 146 | 6580 | 1796 | 8613 | 15 | 15 | 983 | 2085 | 7678 | 8605 | 6562
2024-11-24 08:15 | 105 | 6576 | 1789 | 8613 | 15 | 15 | 891 | 2085 | 7680 | 8605 | 6565
2024-11-24 08:30 | 159 | 6577 | 1791 | 8613 | 15 | 15 | 975 | 2085 | 7678 | 8605 | 6564
2024-11-24 08:45 | 228 | 6588 | 1802 | 8612 | 15 | 15 | 935 | 2085 | 7677 | 8604 | 6578
2024-11-24 09:00 | 210 | 6589 | 1803 | 8613 | 15 | 15 | 1010 | 2085 | 7681 | 8605 | 6585
2024-11-24 09:15 | 148 | 6570 | 1782 | 8614 | 15 | 15 | 916 | 2085 | 7675 | 8606 | 6578
2024-11-24 09:30 | 153 | 6549 | 1759 | 8615 | 15 | 15 | 886 | 2085 | 7675 | 8607 | 6562
2024-11-24 09:45 | 114 | 6553 | 1764 | 8615 | 15 | 15 | 785 | 2085 | 7678 | 8607 | 6557
2024-11-24 10:00 | 112 | 6568 | 1780 | 8615 | 15 | 15 | 763 | 2084 | 7672 | 8607 | 6559
2024-11-24 10:15 | 161 | 6579 | 1793 | 8614 | 15 | 15 | 964 | 2085 | 7675 | 8606 | 6565
2024-11-24 10:30 | 186 | 6583 | 1799 | 8612 | 15 | 15 | 874 | 2085 | 7678 | 8604 | 6576
2024-11-24 10:45 | 394 | 6629 | 1851 | 8611 | 15 | 15 | 917 | 2085 | 7678 | 8603 | 6604
2024-11-24 11:00 | 376 | 6661 | 1889 | 8609 | 15 | 15 | 971 | 2085 | 7678 | 8601 | 6648
2024-11-24 11:15 | 155 | 6633 | 1857 | 8607 | 15 | 15 | 848 | 2085 | 7678 | 8599 | 6649
2024-11-24 11:30 | 136 | 6617 | 1836 | 8605 | 15 | 15 | 730 | 2085 | 7676 | 8597 | 6629
2024-11-24 11:45 | 225 | 6628 | 1851 | 8603 | 15 | 15 | 908 | 2085 | 7676 | 8595 | 6629
2024-11-24 12:00 | 254 | 6659 | 1886 | 8601 | 15 | 15 | 887 | 2085 | 7678 | 8593 | 6650
2024-11-24 12:15 | 214 | 6666 | 1895 | 8599 | 15 | 15 | 834 | 2085 | 7679 | 8591 | 6661
2024-11-24 12:30 | 136 | 6661 | 1890 | 8596 | 15 | 15 | 874 | 2085 | 7677 | 8588 | 6664
2024-11-24 12:45 | 157 | 6664 | 1893 | 8594 | 15 | 15 | 934 | 2085 | 7676 | 8586 | 6661
2024-11-24 13:00 | 112 | 6661 | 1892 | 8592 | 15 | 15 | 868 | 2085 | 7675 | 8584 | 6660
2024-11-24 13:15 | 78 | 6656 | 1885 | 8590 | 15 | 15 | 809 | 2085 | 7678 | 8582 | 6654
2024-11-24 13:30 | 85 | 6653 | 1881 | 8590 | 15 | 15 | 873 | 2085 | 7676 | 8582 | 6650
2024-11-24 13:45 | 83 | 6657 | 1884 | 8589 | 15 | 15 | 879 | 2085 | 7678 | 8581 | 6649
2024-11-24 14:00 | 145 | 6669 | 1898 | 8588 | 15 | 15 | 901 | 2085 | 7680 | 8580 | 6652
2024-11-24 14:15 | 99 | 6676 | 1907 | 8587 | 15 | 15 | 922 | 2085 | 7678 | 8579 | 6662
2024-11-24 14:30 | 45 | 6669 | 1900 | 8585 | 15 | 15 | 826 | 2085 | 7676 | 8577 | 6658
2024-11-24 14:45 | 47 | 6672 | 1901 | 8583 | 15 | 15 | 815 | 2085 | 7676 | 8575 | 6656
2024-11-24 15:00 | 83 | 6679 | 1908 | 8584 | 15 | 15 | 927 | 2085 | 7676 | 8576 | 6658
2024-11-24 15:15 | 91 | 6684 | 1915 | 8583 | 15 | 15 | 930 | 2085 | 7676 | 8576 | 6663
2024-11-24 15:30 | 78 | 6689 | 1922 | 8584 | 15 | 15 | 903 | 2085 | 7675 | 8576 | 6668
2024-11-24 15:45 | 83 | 6689 | 1922 | 8584 | 15 | 15 | 967 | 2085 | 7677 | 8576 | 6671
2024-11-24 16:00 | 98 | 6694 | 1928 | 8584 | 15 | 15 | 1032 | 2085 | 7674 | 8576 | 6675
2024-11-24 16:15 | 55 | 6687 | 1920 | 8584 | 15 | 15 | 961 | 2085 | 7675 | 8576 | 6672
2024-11-24 16:30 | 30 | 6687 | 1919 | 8584 | 15 | 15 | 978 | 2085 | 7678 | 8576 | 6670
2024-11-24 16:45 | 11 | 6687 | 1921 | 8584 | 15 | 15 | 976 | 2085 | 7675 | 8576 | 6669
2024-11-24 17:00 | 0 | 6690 | 1925 | 8585 | 15 | 15 | 1019 | 2085 | 7675 | 8577 | 6668
2024-11-24 17:15 | 0 | 6689 | 1923 | 8585 | 15 | 15 | 1067 | 2084 | 7673 | 8577 | 6668
2024-11-24 17:30 | 0 | 6689 | 1923 | 8587 | 15 | 15 | 1075 | 2085 | 7675 | 8579 | 6667
2024-11-24 17:45 | 0 | 6691 | 1925 | 8587 | 15 | 15 | 1016 | 2084 | 7673 | 8580 | 6668
2024-11-24 18:00 | 0 | 6696 | 1931 | 8589 | 15 | 15 | 879 | 2085 | 7674 | 8581 | 6669
2024-11-24 18:15 | 0 | 6697 | 1932 | 8590 | 15 | 15 | 893 | 2084 | 7673 | 8582 | 6671
2024-11-24 18:30 | 0 | 6702 | 1939 | 8592 | 15 | 15 | 937 | 2085 | 7675 | 8584 | 6674
2024-11-24 18:45 | 0 | 6706 | 1942 | 8594 | 15 | 15 | 879 | 2084 | 7673 | 8586 | 6676
2024-11-24 19:00 | 0 | 6705 | 1943 | 8597 | 15 | 15 | 1067 | 2085 | 7674 | 8589 | 6678
2024-11-24 19:15 | 0 | 6691 | 1924 | 8601 | 15 | 15 | 974 | 2085 | 7675 | 8593 | 6675
2024-11-24 19:30 | 0 | 6669 | 1897 | 8604 | 15 | 15 | 975 | 2085 | 7675 | 8596 | 6660
2024-11-24 19:45 | 0 | 6661 | 1889 | 8605 | 15 | 15 | 1001 | 2084 | 7673 | 8597 | 6651
2024-11-24 20:00 | 0 | 6665 | 1892 | 8606 | 15 | 15 | 1001 | 2085 | 7674 | 8598 | 6647
2024-11-24 20:15 | 0 | 6649 | 1876 | 8608 | 15 | 15 | 1004 | 2084 | 7670 | 8599 | 6639
2024-11-24 20:30 | 0 | 6633 | 1855 | 8609 | 15 | 15 | 1034 | 2085 | 7675 | 8601 | 6627
2024-11-24 20:45 | 0 | 6628 | 1849 | 8610 | 15 | 15 | 1029 | 2084 | 7673 | 8602 | 6618
2024-11-24 21:00 | 0 | 6621 | 1842 | 8609 | 15 | 15 | 941 | 2084 | 7672 | 8601 | 6611
2024-11-24 21:15 | 0 | 6619 | 1840 | 8609 | 15 | 15 | 1113 | 2084 | 7672 | 8601 | 6606
2024-11-24 21:30 | 0 | 6624 | 1845 | 8609 | 15 | 15 | 1036 | 2084 | 7673 | 8601 | 6605
2024-11-24 21:45 | 0 | 6621 | 1841 | 8610 | 15 | 15 | 988 | 2084 | 7672 | 8602 | 6603
2024-11-24 22:00 | 0 | 6619 | 1839 | 8609 | 15 | 15 | 1060 | 2084 | 7672 | 8601 | 6600
2024-11-24 22:15 | 0 | 6622 | 1842 | 8608 | 15 | 15 | 1033 | 2084 | 7673 | 8600 | 6598
2024-11-24 22:30 | 0 | 6621 | 1842 | 8607 | 15 | 15 | 1013 | 2084 | 7672 | 8599 | 6599
2024-11-24 22:45 | 0 | 6624 | 1846 | 8606 | 15 | 15 | 974 | 2084 | 7672 | 8597 | 6599
2024-11-24 23:00 | 0 | 6621 | 1841 | 8604 | 15 | 15 | 999 | 2084 | 7672 | 8596 | 6600
2024-11-24 23:15 | 0 | 6620 | 1841 | 8601 | 15 | 15 | 976 | 2084 | 7672 | 8593 | 6597
2024-11-24 23:30 | 0 | 6625 | 1846 | 8599 | 15 | 15 | 971 | 2084 | 7672 | 8591 | 6599
2024-11-24 23:45 | 0 | 6610 | 1828 | 8598 | 15 | 15 | 996 | 2084 | 7672 | 8590 | 6595
2024-11-25 | 0 | 6628 | 1850 | 8595 | 15 | 15 | 1010 | 2084 | 7671 | 8587 | 6597
2024-11-25 00:15 | 0 | 6637 | 1860 | 8594 | 15 | 15 | 994 | 2082 | 7653 | 8586 | 6620
2024-11-25 00:30 | 0 | 6624 | 1844 | 8592 | 15 | 15 | 1010 | 2083 | 7662 | 8584 | 6615
2024-11-25 00:45 | 0 | 6634 | 1858 | 8590 | 15 | 15 | 966 | 2083 | 7660 | 8582 | 6611
2024-11-25 01:00 | 0 | 6623 | 1846 | 8589 | 15 | 15 | 934 | 2083 | 7662 | 8581 | 6607
2024-11-25 01:15 | 0 | 6617 | 1838 | 8588 | 15 | 15 | 943 | 2083 | 7662 | 8580 | 6601
2024-11-25 01:30 | 0 | 6622 | 1843 | 8587 | 15 | 15 | 986 | 2083 | 7663 | 8579 | 6600
2024-11-25 01:45 | 0 | 6623 | 1844 | 8587 | 15 | 15 | 886 | 2083 | 7660 | 8578 | 6602
2024-11-25 02:00 | 0 | 6619 | 1838 | 8585 | 15 | 15 | 862 | 2083 | 7660 | 8577 | 6599
2024-11-25 02:15 | 0 | 6607 | 1825 | 8584 | 15 | 15 | 870 | 2083 | 7662 | 8576 | 6592
2024-11-25 02:30 | 0 | 6611 | 1828 | 8584 | 15 | 15 | 778 | 2083 | 7662 | 8576 | 6591
2024-11-25 02:45 | 0 | 6607 | 1823 | 8584 | 15 | 15 | 880 | 2083 | 7665 | 8576 | 6588
2024-11-25 03:00 | 0 | 6607 | 1824 | 8584 | 15 | 15 | 830 | 2083 | 7663 | 8575 | 6587
2024-11-25 03:15 | 0 | 6605 | 1823 | 8584 | 15 | 15 | 771 | 2083 | 7662 | 8576 | 6585
2024-11-25 03:30 | 0 | 6610 | 1830 | 8584 | 15 | 15 | 730 | 2083 | 7662 | 8576 | 6586
2024-11-25 03:45 | 0 | 6615 | 1834 | 8585 | 15 | 15 | 724 | 2083 | 7661 | 8576 | 6590
2024-11-25 04:00 | 0 | 6615 | 1834 | 8585 | 15 | 15 | 802 | 2083 | 7660 | 8577 | 6592
2024-11-25 04:15 | 0 | 6611 | 1828 | 8586 | 15 | 15 | 786 | 2083 | 7662 | 8578 | 6589
2024-11-25 04:30 | 0 | 6613 | 1832 | 8586 | 15 | 15 | 749 | 2083 | 7661 | 8578 | 6590
2024-11-25 04:45 | 0 | 6613 | 1832 | 8588 | 15 | 15 | 721 | 2083 | 7662 | 8579 | 6589
2024-11-25 05:00 | 0 | 6620 | 1840 | 8589 | 15 | 15 | 784 | 2083 | 7662 | 8580 | 6593
2024-11-25 05:15 | 0 | 6627 | 1849 | 8590 | 15 | 15 | 768 | 2083 | 7661 | 8582 | 6598
2024-11-25 05:30 | 0 | 6631 | 1855 | 8593 | 15 | 15 | 1015 | 2083 | 7663 | 8585 | 6604
2024-11-25 05:45 | 0 | 6639 | 1862 | 8593 | 15 | 15 | 904 | 2083 | 7662 | 8585 | 6608
2024-11-25 06:00 | 0 | 6643 | 1868 | 8594 | 15 | 15 | 943 | 2083 | 7663 | 8586 | 6613
2024-11-25 06:15 | 0 | 6648 | 1875 | 8596 | 15 | 15 | 941 | 2083 | 7662 | 8588 | 6617
2024-11-25 06:30 | 20 | 6655 | 1882 | 8599 | 15 | 15 | 915 | 2083 | 7661 | 8590 | 6623
2024-11-25 06:45 | 49 | 6660 | 1888 | 8600 | 15 | 15 | 923 | 2083 | 7661 | 8592 | 6629
2024-11-25 07:00 | 42 | 6670 | 1899 | 8602 | 15 | 15 | 905 | 2083 | 7663 | 8594 | 6637
2024-11-25 07:15 | 62 | 6679 | 1912 | 8603 | 15 | 15 | 941 | 2083 | 7661 | 8595 | 6647
2024-11-25 07:30 | 99 | 6687 | 1920 | 8604 | 15 | 15 | 952 | 2083 | 7662 | 8596 | 6657
2024-11-25 07:45 | 89 | 6688 | 1921 | 8607 | 15 | 15 | 969 | 2083 | 7661 | 8599 | 6664
2024-11-25 08:00 | 106 | 6691 | 1925 | 8607 | 15 | 15 | 951 | 2083 | 7662 | 8599 | 6669
2024-11-25 08:15 | 154 | 6706 | 1943 | 8607 | 15 | 15 | 940 | 2083 | 7664 | 8599 | 6680
2024-11-25 08:30 | 188 | 6723 | 1964 | 8609 | 15 | 15 | 910 | 2083 | 7661 | 8601 | 6697
2024-11-25 08:45 | 208 | 6733 | 1978 | 8610 | 15 | 15 | 918 | 2083 | 7662 | 8602 | 6713
2024-11-25 09:00 | 207 | 6744 | 1991 | 8611 | 15 | 15 | 933 | 2083 | 7662 | 8603 | 6726
2024-11-25 09:15 | 191 | 6745 | 1993 | 8612 | 15 | 15 | 976 | 2083 | 7661 | 8604 | 6734
2024-11-25 09:30 | 198 | 6745 | 1995 | 8614 | 15 | 15 | 1143 | 2083 | 7661 | 8606 | 6739
2024-11-25 09:45 | 206 | 6753 | 2004 | 8613 | 15 | 15 | 1042 | 2083 | 7661 | 8605 | 6744
2024-11-25 10:00 | 193 | 6753 | 2002 | 8611 | 15 | 15 | 1020 | 2083 | 7662 | 8603 | 6746
2024-11-25 10:15 | 265 | 6779 | 2034 | 8610 | 15 | 15 | 954 | 2083 | 7660 | 8602 | 6760
2024-11-25 10:30 | 172 | 6773 | 2029 | 8609 | 15 | 15 | 884 | 2083 | 7659 | 8601 | 6769
2024-11-25 10:45 | 179 | 6779 | 2036 | 8609 | 15 | 15 | 986 | 2083 | 7662 | 8601 | 6768
2024-11-25 11:00 | 241 | 6794 | 2055 | 8607 | 15 | 15 | 943 | 2083 | 7663 | 8599 | 6783
2024-11-25 11:15 | 270 | 6805 | 2068 | 8607 | 15 | 15 | 968 | 2083 | 7664 | 8599 | 6795
2024-11-25 11:30 | 234 | 6809 | 2073 | 8605 | 15 | 15 | 891 | 2083 | 7661 | 8598 | 6808
2024-11-25 11:45 | 222 | 6796 | 2058 | 8604 | 15 | 15 | 875 | 2084 | 7666 | 8596 | 6804
2024-11-25 12:00 | 256 | 6809 | 2073 | 8602 | 15 | 15 | 856 | 2083 | 7663 | 8595 | 6806
2024-11-25 12:15 | 237 | 6808 | 2072 | 8601 | 15 | 15 | 752 | 2083 | 7661 | 8594 | 6811
2024-11-25 12:30 | 250 | 6817 | 2083 | 8600 | 15 | 15 | 837 | 2083 | 7663 | 8592 | 6818
2024-11-25 12:45 | 248 | 6826 | 2095 | 8598 | 15 | 15 | 780 | 2083 | 7663 | 8590 | 6824
2024-11-25 13:00 | 292 | 6839 | 2112 | 8595 | 15 | 15 | 725 | 2083 | 7662 | 8588 | 6835
2024-11-25 13:15 | 290 | 6841 | 2117 | 8594 | 15 | 15 | 779 | 2083 | 7664 | 8587 | 6846
2024-11-25 13:30 | 347 | 6841 | 2116 | 8593 | 15 | 15 | 747 | 2083 | 7662 | 8585 | 6853
2024-11-25 13:45 | 343 | 6851 | 2130 | 8592 | 15 | 15 | 649 | 2083 | 7665 | 8584 | 6864
2024-11-25 14:00 | 364 | 6864 | 2150 | 8591 | 15 | 15 | 595 | 2084 | 7666 | 8583 | 6878
2024-11-25 14:15 | 293 | 6868 | 2152 | 8590 | 15 | 15 | 544 | 2084 | 7666 | 8582 | 6889
2024-11-25 14:30 | 248 | 6857 | 2139 | 8589 | 15 | 15 | 508 | 2084 | 7666 | 8581 | 6893
2024-11-25 14:45 | 363 | 6875 | 2162 | 8588 | 15 | 15 | 490 | 2084 | 7666 | 8581 | 6907
2024-11-25 15:00 | 198 | 6887 | 2176 | 8588 | 15 | 15 | 648 | 2084 | 7666 | 8580 | 6920
2024-11-25 15:15 | 175 | 6867 | 2152 | 8588 | 15 | 15 | 886 | 2084 | 7666 | 8580 | 6909
2024-11-25 15:30 | 173 | 6855 | 2136 | 8589 | 15 | 15 | 941 | 2083 | 7665 | 8581 | 6893
2024-11-25 15:45 | 112 | 6843 | 2120 | 8589 | 15 | 15 | 868 | 2084 | 7666 | 8581 | 6877
2024-11-25 16:00 | 130 | 6828 | 2100 | 8589 | 15 | 15 | 916 | 2084 | 7666 | 8581 | 6857
2024-11-25 16:15 | 85 | 6809 | 2074 | 8589 | 15 | 15 | 872 | 2083 | 7664 | 8581 | 6839
2024-11-25 16:30 | 48 | 6803 | 2066 | 8590 | 15 | 15 | 718 | 2083 | 7665 | 8582 | 6821
2024-11-25 16:45 | 42 | 6793 | 2051 | 8591 | 15 | 15 | 676 | 2084 | 7666 | 8583 | 6805
2024-11-25 17:00 | 2 | 6789 | 2047 | 8593 | 15 | 15 | 750 | 2083 | 7665 | 8585 | 6793
2024-11-25 17:15 | 0 | 6780 | 2037 | 8595 | 15 | 15 | 673 | 2084 | 7666 | 8587 | 6784
2024-11-25 17:30 | 0 | 6777 | 2033 | 8597 | 15 | 15 | 661 | 2084 | 7666 | 8589 | 6776
2024-11-25 17:45 | 0 | 6774 | 2030 | 8599 | 15 | 15 | 776 | 2083 | 7664 | 8591 | 6770
2024-11-25 18:00 | 0 | 6776 | 2033 | 8600 | 15 | 15 | 730 | 2083 | 7664 | 8592 | 6766
2024-11-25 18:15 | 0 | 6787 | 2046 | 8602 | 15 | 15 | 826 | 2083 | 7661 | 8594 | 6766
2024-11-25 18:30 | 0 | 6797 | 2059 | 8603 | 15 | 15 | 860 | 2083 | 7663 | 8595 | 6769
2024-11-25 18:45 | 0 | 6800 | 2062 | 8605 | 15 | 15 | 815 | 2083 | 7663 | 8598 | 6772
2024-11-25 19:00 | 0 | 6804 | 2068 | 8608 | 15 | 15 | 697 | 2083 | 7664 | 8600 | 6776
2024-11-25 19:15 | 0 | 6809 | 2074 | 8610 | 15 | 15 | 684 | 2083 | 7664 | 8602 | 6779
2024-11-25 19:30 | 0 | 6809 | 2073 | 8611 | 15 | 15 | 730 | 2084 | 7666 | 8603 | 6781
2024-11-25 19:45 | 0 | 6810 | 2075 | 8612 | 15 | 15 | 686 | 2083 | 7663 | 8604 | 6782
2024-11-25 20:00 | 0 | 6816 | 2082 | 8614 | 15 | 15 | 715 | 2083 | 7664 | 8606 | 6785
2024-11-25 20:15 | 0 | 6818 | 2083 | 8615 | 15 | 15 | 841 | 2083 | 7665 | 8607 | 6788
2024-11-25 20:30 | 0 | 6813 | 2078 | 8616 | 15 | 15 | 977 | 2083 | 7664 | 8608 | 6788
2024-11-25 20:45 | 0 | 6812 | 2078 | 8617 | 15 | 15 | 970 | 2083 | 7662 | 8609 | 6788
2024-11-25 21:00 | 0 | 6819 | 2087 | 8617 | 15 | 15 | 817 | 2083 | 7663 | 8609 | 6789
2024-11-25 21:15 | 0 | 6825 | 2093 | 8617 | 15 | 15 | 827 | 2083 | 7663 | 8609 | 6793
2024-11-25 21:30 | 0 | 6825 | 2095 | 8617 | 15 | 15 | 944 | 2083 | 7665 | 8609 | 6795
2024-11-25 21:45 | 0 | 6824 | 2092 | 8617 | 15 | 15 | 829 | 2084 | 7666 | 8609 | 6796
2024-11-25 22:00 | 0 | 6828 | 2099 | 8616 | 15 | 15 | 937 | 2083 | 7664 | 8608 | 6798
2024-11-25 22:15 | 0 | 6829 | 2100 | 8614 | 15 | 15 | 869 | 2084 | 7667 | 8606 | 6800
2024-11-25 22:30 | 0 | 6829 | 2100 | 8612 | 15 | 15 | 880 | 2083 | 7664 | 8605 | 6801
2024-11-25 22:45 | 0 | 6825 | 2093 | 8611 | 15 | 15 | 923 | 2083 | 7663 | 8603 | 6800
2024-11-25 23:00 | 0 | 6817 | 2083 | 8610 | 15 | 15 | 848 | 2083 | 7665 | 8602 | 6796
2024-11-25 23:15 | 0 | 6805 | 2068 | 8609 | 15 | 15 | 944 | 2083 | 7662 | 8602 | 6788
2024-11-25 23:30 | 0 | 6801 | 2063 | 8608 | 15 | 15 | 976 | 2083 | 7664 | 8601 | 6785
2024-11-25 23:45 | 0 | 6793 | 2053 | 8607 | 15 | 15 | 953 | 2083 | 7664 | 8599 | 6777
2024-11-26 | 0 | 6797 | 2059 | 8606 | 15 | 15 | 1040 | 2083 | 7662 | 8598 | 6776
2024-11-26 00:15 | 0 | 6803 | 2067 | 8606 | 15 | 15 | 883 | 2083 | 7659 | 8598 | 6784
2024-11-26 00:30 | 0 | 6807 | 2068 | 8604 | 15 | 15 | 965 | 2083 | 7660 | 8596 | 6781
2024-11-26 00:45 | 0 | 6803 | 2067 | 8603 | 15 | 15 | 973 | 2083 | 7660 | 8595 | 6781
2024-11-26 01:00 | 0 | 6783 | 2039 | 8601 | 15 | 15 | 945 | 2083 | 7659 | 8592 | 6771
2024-11-26 01:15 | 0 | 6769 | 2021 | 8599 | 15 | 15 | 894 | 2083 | 7661 | 8591 | 6758
2024-11-26 01:30 | 0 | 6765 | 2017 | 8599 | 15 | 15 | 947 | 2083 | 7660 | 8591 | 6750
2024-11-26 01:45 | 0 | 6761 | 2013 | 8600 | 15 | 15 | 922 | 2083 | 7660 | 8591 | 6746
2024-11-26 02:00 | 0 | 6756 | 2007 | 8599 | 15 | 15 | 873 | 2083 | 7662 | 8591 | 6742
2024-11-26 02:15 | 0 | 6755 | 2004 | 8598 | 15 | 15 | 941 | 2083 | 7661 | 8590 | 6738
2024-11-26 02:30 | 0 | 6765 | 2019 | 8597 | 15 | 15 | 1008 | 2083 | 7660 | 8589 | 6740
2024-11-26 02:45 | 0 | 6769 | 2022 | 8596 | 15 | 15 | 973 | 2083 | 7661 | 8588 | 6742
2024-11-26 03:00 | 0 | 6745 | 1993 | 8596 | 15 | 15 | 975 | 2083 | 7659 | 8588 | 6735
2024-11-26 03:15 | 0 | 6739 | 1985 | 8597 | 15 | 15 | 914 | 2083 | 7660 | 8589 | 6727
2024-11-26 03:30 | 0 | 6736 | 1983 | 8597 | 15 | 15 | 1029 | 2083 | 7660 | 8589 | 6722
2024-11-26 03:45 | 0 | 6745 | 1992 | 8598 | 15 | 15 | 972 | 2083 | 7661 | 8589 | 6723
2024-11-26 04:00 | 0 | 6755 | 2004 | 8598 | 15 | 15 | 950 | 2083 | 7660 | 8590 | 6725
2024-11-26 04:15 | 0 | 6754 | 2004 | 8600 | 15 | 15 | 903 | 2083 | 7659 | 8592 | 6728
2024-11-26 04:30 | 0 | 6750 | 1999 | 8601 | 15 | 15 | 889 | 2083 | 7659 | 8593 | 6727
2024-11-26 04:45 | 0 | 6744 | 1992 | 8601 | 15 | 15 | 871 | 2083 | 7658 | 8593 | 6724
2024-11-26 05:00 | 0 | 6751 | 1999 | 8601 | 15 | 15 | 977 | 2083 | 7661 | 8593 | 6725
2024-11-26 05:15 | 0 | 6755 | 2007 | 8602 | 15 | 15 | 932 | 2083 | 7660 | 8594 | 6729
2024-11-26 05:30 | 0 | 6749 | 1997 | 8602 | 15 | 15 | 988 | 2083 | 7659 | 8594 | 6728
2024-11-26 05:45 | 0 | 6751 | 1999 | 8603 | 15 | 15 | 1047 | 2083 | 7660 | 8595 | 6726
2024-11-26 06:00 | 0 | 6742 | 1988 | 8604 | 15 | 15 | 979 | 2083 | 7658 | 8596 | 6725
2024-11-26 06:15 | 0 | 6735 | 1978 | 8606 | 15 | 15 | 967 | 2083 | 7658 | 8598 | 6718
2024-11-26 06:30 | 12 | 6729 | 1971 | 8608 | 15 | 15 | 883 | 2083 | 7659 | 8599 | 6713
2024-11-26 06:45 | 36 | 6723 | 1964 | 8608 | 15 | 15 | 873 | 2083 | 7659 | 8600 | 6710
2024-11-26 07:00 | 58 | 6727 | 1969 | 8610 | 15 | 15 | 934 | 2083 | 7659 | 8602 | 6710
2024-11-26 07:15 | 93 | 6723 | 1963 | 8611 | 15 | 15 | 892 | 2083 | 7658 | 8603 | 6709
2024-11-26 07:30 | 123 | 6729 | 1973 | 8613 | 15 | 15 | 885 | 2083 | 7658 | 8605 | 6714
2024-11-26 07:45 | 123 | 6737 | 1982 | 8614 | 15 | 15 | 909 | 2083 | 7659 | 8606 | 6720
2024-11-26 08:00 | 128 | 6743 | 1989 | 8615 | 15 | 15 | 942 | 2082 | 7657 | 8607 | 6729
2024-11-26 08:15 | 173 | 6730 | 1973 | 8615 | 15 | 15 | 925 | 2082 | 7657 | 8607 | 6728
2024-11-26 08:30 | 261 | 6748 | 1996 | 8615 | 15 | 15 | 811 | 2082 | 7656 | 8607 | 6738
2024-11-26 08:45 | 231 | 6763 | 2017 | 8615 | 15 | 15 | 740 | 2083 | 7658 | 8607 | 6755
2024-11-26 09:00 | 312 | 6774 | 2029 | 8614 | 15 | 15 | 720 | 2083 | 7658 | 8606 | 6768
2024-11-26 09:15 | 352 | 6779 | 2036 | 8613 | 15 | 15 | 832 | 2083 | 7658 | 8605 | 6778
2024-11-26 09:30 | 318 | 6788 | 2047 | 8612 | 15 | 15 | 878 | 2082 | 7657 | 8604 | 6793
2024-11-26 09:45 | 354 | 6778 | 2034 | 8612 | 15 | 15 | 758 | 2083 | 7659 | 8604 | 6797
2024-11-26 10:00 | 302 | 6767 | 2020 | 8612 | 15 | 15 | 953 | 2082 | 7657 | 8604 | 6792
2024-11-26 10:15 | 383 | 6799 | 2058 | 8611 | 15 | 15 | 793 | 2083 | 7659 | 8603 | 6807
2024-11-26 10:30 | 509 | 6805 | 2069 | 8610 | 15 | 15 | 639 | 2083 | 7664 | 8602 | 6819
2024-11-26 10:45 | 425 | 6816 | 2083 | 8608 | 15 | 15 | 590 | 2083 | 7662 | 8600 | 6834
2024-11-26 11:00 | 417 | 6815 | 2082 | 8605 | 15 | 15 | 529 | 2083 | 7663 | 8597 | 6838
2024-11-26 11:15 | 615 | 6829 | 2100 | 8603 | 15 | 15 | 477 | 2084 | 7666 | 8596 | 6862

## Metadata
Configuration | Device Name | FB1_MC3
Site Name
| Serial Number | z6-16031
| Device Type | ZL6
| Firmware Version | 2.09.14
| Hardware Version | 3
| Measurement Interval | 15 minutes
Software | Software Version | 1.30.2
Location | Latitude | 10.3637048
| Longitude | -84.824592
| Logger Time | 11/26/24 11:40:07
| Time Zone | UTC-06
| Satellite Vehicles | 9
| GPS Fix Status | 5
| Horizontal Accuracy | 1570
| Altitude | 1450.149
Cellular | Uploading | TRUE
| 12:00-12:59 AM | FALSE
| 1:00-1:59 AM | FALSE
| 2:00-2:59 AM | FALSE
| 3:00-3:59 AM | FALSE
| 4:00-4:59 AM | FALSE
| 5:00-5:59 AM | FALSE
| 6:00-6:59 AM | FALSE
| 7:00-7:59 AM | FALSE
| 8:00-8:59 AM | TRUE
| 9:00-9:59 AM | TRUE
| 10:00-10:59 AM | FALSE
| 11:00-11:59 AM | FALSE
| 12:00-12:59 PM | FALSE
| 1:00-1:59 PM | FALSE
| 2:00-2:59 PM | FALSE
| 3:00-3:59 PM | FALSE
| 4:00-4:59 PM | FALSE
| 5:00-5:59 PM | FALSE
| 6:00-6:59 PM | FALSE
| 7:00-7:59 PM | FALSE
| 8:00-8:59 PM | FALSE
| 9:00-9:59 PM | FALSE
| 10:00-10:59 PM | FALSE
| 11:00-11:59 PM | FALSE
| Upload Frequency | One data upload per hour (default)
Cellular Hardware | SIM Number | 8944501207218608574
| Modem Firmware Version | 2341
| Modem Type | 3
Sensors | Port # | 1
| Name | PYR Solar Radiation
| Port # | 2
| Name | ATMOS 14 Humidity/Temp/Barometer
| Serial Number | A14G200003399
| Status | OK
| Firmware Version | 301
| RH Serial Num | 10554
| Port # | 3
| Name | PHYTOS 31/LWS Leaf Wetness
| Port # | 4
| Name | ATMOS 22 Ultrasonic Anemometer
| Serial Number | ATM-220005350
| Status | Orientation Error
| Firmware Version | 108
| Port # | 5
| Name | None Selected
| Port # | 6
| Name | None Selected
Errors | eReset: | 0
| eMemory: | 0
| eClock: | 0
| eRadio: | 0
| eXfer: | 0
| eCommand: | 0
| eBattery: | 0
| cTestBtn: | 0
| eMeasurement: | 0
| eSensor[1]: | 0
| eSensor[2]: | 0
| eSensor[3]: | 0
| eSensor[4]: | 4
| eSensor[5]: | 0
| eSensor[6]: | 0
| eSensor[7]: | 0
| eSensor[8]: | 0
| eGPS: | 0
| eBLE: | 0
| eCellInit: | 0
| eSIM: | 0
| eAttachCell: | 0
| eIP: | 0
| Last Updated | 11/26/24 11:23:08